## MWFRS (普通建築物-封閉或部分封閉) (>18m)
風力計算表 - 主要風力抵抗系統 | [7 empty] | Version 1.0 Updated 2015/9/9 |  |  | CALCULATIONS:
封閉式或部分封閉式建築物
Job Name: |  |  |  | Subject: |  |  |  |  | 第一類 |  | Check 'Low-Rise' Criteria: |  |  |  | Roof Angle, q = | 28.0725
Job Number: |  |  |  | Originator: |  | Checker: |  |  | 第二類 |  | Is h <=18m? | No |  |  | Mean Roof Ht., h = | 36
[9 empty] | 第三類 |  | Is h <= Lesser L,B? | No |  |  | Lesser of L or B = | 30
Input Data: | [8 empty] | 第四類
縣市 = | 臺南市 | [7 empty] | 第五類 |  | Positive & Negative Internal Pressure Coefficients, GCpi (Table 2.17):
鄉鎮市區 = | 新市區 | [7 empty] | A |  | +GCpi Coef. (PIP) = | 1.146
基本設計風速, V10 = | 32.5 | m/s (Sect. 2.4) | [6 empty] | B |  | -GCpi Coef. (NIP) = | -1.146
建築物分類 = | 第五類 | (Sect. 2.5) | [6 empty] | C
重要係數， I = | 1 | (Sect. 2.5) | [6 empty] | Gable |  | Determine a, zg, Kh, I, and qh:
地況種類 = | C | (Sect. 2.3) | [6 empty] | Monoslope |  | a = | 0.15 | (Table 2.2)
屋脊高度，hr = | 40 | m (hr >= he) | [6 empty] | Y |  | zg = | 300 | (Table 2.2)
屋簷高度，he = | 32 | m (he <= hr) | [6 empty] | N |  | Kh = | 1.4685 | (式 2.7) | 5 | 2.774
建築物寬度，Lx = | 30 | m (垂直於屋脊) | [6 empty] | 用途係數 I |  | qh = | 93.0634 | qz = 0.06*Kz*Kzt*(I*V10(C))2 |  | (式 2.6)
建築物長度，Ly = | 100 | m (平行於屋脊) | [6 empty] | 1.1 |  | qz = | 89.8324 | qz = 0.06*Kz*Kzt*(I*V10(C))2 |  | (式 2.6) | 1.4175
屋頂形式 = | Gable | (Gable or Monoslope) | [6 empty] | 1.1 |  | Determine End Zone Widths 'a' and '2*a' (Fig. 28.4-1):
地形係數, Kzt = | 1 | (Sect. 2.6 & Fig. 2.3) | [6 empty] | 1.1 |  |  | Lesser of L or B: | 30
封閉? (Y/N) | N | (Sect. 1.3) | [6 empty] | 0.9 |  |  | 0.1*(L or B): | 3
基本振動週期 = | 1 | [7 empty] | 1 |  |  | Compare to 0.4*h: | 3
Resulting Parameters and Coefficients: | [11 empty] | Compare to .04*(L, B): | 3
[12 empty] | Compare to 0.9m: | 3
Roof Angle, q = | 28.0725 | deg. | [9 empty] | Use 'a' = | 3
Mean Roof Ht., h = | 36 | m (h = (hr+he)/2, for angle >10 deg.) | [9 empty] | Use '2*a' = | 6
Check Criteria for a Low-Rise Building:
1. Is h > 18m ? | Yes, O.K. |  | 2. Is h <= Lesser of Lx or Ly? |  |  | No, Violation!
External Pressure Coeff's., GCpf (Fig. 28.4-1):
(For values, see following wind load tabulations.)
Positive & Negative Internal Pressure Coefficients, GCpi (Table 26.11-1):
+GCpi Coef. = | 1.146 | (positive internal pressure)
-GCpi Coef. = | -1.146 | (negative internal pressure)
If z <= 5 then: K(z) = 2.774*(5/zg)^(2α) (Table 2.2)
If z > 5 then: K(z) = 2.774*(z/zg)^(2α) (Table 2.2)
a = | 0.15 | (Table 2.2)
zg = | 300 | (Table 2.2)
Kh = | 1.4685 | (Kh = Kz evaluated at z = h)
Velocity Pressure: q(z) = 0.06*Kz*Kzt*(I*V10(C)2 (Eq. 2.6) |  |  |  |  | 89.8324 | kgf/m2
qh = | 93.0634 | kgf/m2 | q(h) = 0.06*Kh*Kzt*(I*V10©)2 (q(z) evaluated at z = h)
Design Net External Wind Pressures (Sect. 2.2):
p = q(GCp) - qi(GCpi) (kgf/m2, Eq. 2.1)
風力垂直於屋脊(MWFRS)，Wx |  |  |  | 平行於屋脊(WMFRS)，Wy | [7 empty] | G | L/B | L | B |  | 0.36 | L | B
Surface | GCp | p = Net Pressures (kgf/m2) |  | Surface | GCp | p = Net Pressures (kgf/m2) | [5 empty] | 1.88 | 0.3 | 30 | 100 |  | 3.3333 | 100 | 30
|  | (w/ +GCpi) | (w/ -GCpi) |  |  | (w/ +GCpi) | (w/ -GCpi)
迎風牆面 |  | -106.6506 | 106.6506 | 迎風面 | 0.8 | 28.4573 | 241.7586 | qz | Kz | qGCp | h/L |  | 0 | 10~15 | 20 | 30 | 40 | 50 | ≧60
5 | -1.9 | -204.4492 | 8.852 |  |  |  |  | 51.4729 | 0.8122 | -97.7986
12 | -1.9 | -233.824 | -20.5227 |  |  |  |  | 66.9333 | 1.0561 | -127.1733
17 | -1.9 | -247.8317 | -34.5304 |  |  |  |  | 74.3058 | 1.1725 | -141.181
22 | -1.9 | -259.1853 | -45.884 |  |  |  |  | 80.2814 | 1.2668 | -152.5346
27 | -1.9 | -268.8506 | -55.5493 |  |  |  |  | 85.3684 | 1.347 | -162.2
32 | -1.9 | -277.3322 | -64.0309 |  |  |  |  | 89.8324 | 1.4175 | -170.6816
背風牆面 | -0.5 | -194.1302 | 19.1711 | 背風面 | -0.3 | -159.1384 | 54.1629 |  |  |  | 1.2 | ≧1.5 | -0.7 | -0.9 | -0.9 | -0.9 | -0.35 | 0.2 | 0.28072
側風牆面 | -0.7 | -229.122 | -15.8208 | 側風面 | -0.7 | -229.122 | -15.8208
迎風屋面 | -0.9 | -264.1139 | -50.8126 | 迎風屋面 | -0.7 | -229.122 | -15.8208
背風屋面 | -0.7 | -229.122 | -15.8208 | 背風屋面 | -0.7 | -229.122 | -15.8208
q o
Lx
Ly
hr
he
h
Wx
Plan
Elevation
Lx
Note on B10: 2.5 用途係數 用途係數 建築物分類 風災發生後，必需維持機能以救濟大眾之重要建築物與相關之附屬或獨立結構物，I = 1.1。 第一類 (1) 中央、直轄市及縣（市）政府、鄉鎮市（區）公所之辦公廳舍。 (2) 消防、警務及電信單位執行公務之建築物。 (3) 國中、國小學校之校舍。 (4) 教學醫院、區域醫院、署市立醫院或政府指定醫院。 (5) 發電廠、自來水廠與供電、供水直接有關之廠房與建築物。 (6) 其他經中央主管機關認定之建築物。 儲存多量具有毒性、爆炸性等危險物品之建築物與相關之附屬或獨立結構物，I = 1.1。 第二類 下列供公眾使用之建築物與相關之附屬或獨立結構物，I =1.1。 第三類 (1) 教育文化類：幼稚園；各級學校之校舍(第一類建築物之外)；集會堂、活動中心；圖書館、資料館；博物館、美術館、展覽館；寺廟、教堂；補習班；體育館。 (2) 衛生及社會福利類：醫院、診所（第一類建築物之外）；安養、療養、扶養、教養場所；殯儀館。 (3) 營業類：餐廳；百貨公司、商場、超級市場、零售市場；批發量販營業場所；展售場、觀覽場。 (4) 娛樂類：電影院、演藝場所、歌廳；舞廳、舞場、夜總會；錄影節目播映、視聽歌唱營業場所；保齡球館。 (5) 工作類：金融證券營業交易場所之營業廳。 (6) 遊覽交通類：車站、航運站。 (7) 其他經中央主管機關指定之建築物。 一棟建築物如係混合使用，上述供公眾使用場所累計樓地板面積超過三千平方公尺或總樓地板面積百分之二十以上時，用途係數才需用1.1。如一棟建築物單種用途使用時，必需總樓地板面積超過一千平方公尺，用途係數才需用1.1。 建築物破壞時，對人類之生命危害度小，如臨時性設施及非居住性儲藏設施等，I = 0.9。 第四類 其他一般建築物與相關之附屬或獨立結構物，I = 1.0。 第五類
Note on B12: 地況種類依建築物所在位置及其附近地表特性而定，分成以下三類： (1)地況 A： 大城市市中心區，至少有50%之建築物高度大於20公尺者。建築物迎風向之前方至少800 公尺或建築物高度10 倍的範圍（兩者取大值）係屬此種條件下，才可使用地況A。 (2)地況 B： 大城市市郊、小市鎮或有許多像民舍高度（10~20 公尺），或較民舍為高之障礙物分布其間之地區者。建築物迎風向之前方至少500 公尺或建築物高度10倍的範圍（兩者取大值）係屬此種條件下，方可使用地況B。 (3)地況 C： 平坦開闊之地面或草原或海岸或湖岸地區，其零星 座落之障礙物高度小於10 公尺者。 若附近地況為介於地況A 與地況B 間或地況B 與地況C 間之過渡地況，原則上應採用會產生較大風力之地況，但也可利用可信賴之合理分析法，決定此一過渡地況之風速垂直分布。
Note on B14: The eave height, 'he', is the distance from the ground surface adjacent to the building to the roof eave line at a particular wall. If the height of the eave varies along the wall, the average height shall be used.
Note on B17: This program assumes that a Gable roof is symmetrical, as the ridge line is assumed in the center of the building width. For flat roofs (roof angle = 0 degrees), either Gable or Monoslope may be used.
Note on B18: The Topographic Factor, Kzt, accounts for effect of wind speed-up over isolated hills and escarpments (Sect. 26.8 and Fig. 26.8-1). Kzt = (1+K1*K2*K3)^2 (Eq. 26.8-1), where: H = height of hill or escarpment relative to the upwind terrain, in feet. Lh = Distance upwind of crest to where the difference in ground elevation is half the height of hill or escarpment, in feet. K1 = factor to account for shape of topographic feature and maximum speed-up effect. K2 = factor to account for reduction in speed-up with distance upwind or downwind of crest. K3 = factor to account for reduction in speed-up with height above local terrain. x = distance (upwind or downwind) from the crest to the building site, in feet. z = height above local ground level, in feet. The effect of wind speed-up shall not be required to be considered (Kzt = 1.0) when H/Lh < 0.2, or H < 15' for Exposures 'C' and 'D', or H < 60' for Exposure 'B'.
Note on B19: This worksheet assumes either Enclosed or Partially Enclosed buildings, and does not consider open buildings. 1. An enclosed building is a building that does not comply with the requirements for open or partially enclosed buildings. 2. An open building is a structure having all walls at least 80% open. 3. A partially enclosed building complies with both of the following conditions: a. the total area of openings in a wall that receives positive external pressure exceeds the sum of the areas of the openings in the balance of the building envelope (walls and roof) by more than 10%; and b. the total area of openings in a wall that receives positive external pressure exceeds 4 sq ft or 1% of the area of that wall, whichever is smaller, and the % of openings in balance of the building envelope does not exceed 20%.

## MWFRS (普通建築物-封閉或部分封閉)
風力計算表 - 主要風力抵抗系統 | [7 empty] | Version 1.0 Updated 2015/9/9 |  |  | CALCULATIONS:
封閉式或部分封閉式建築物
Job Name: |  |  |  | Subject: |  |  |  |  | 第一類 |  | Check 'Low-Rise' Criteria: |  |  |  | Roof Angle, q = | 25.0169
Job Number: |  |  |  | Originator: |  | Checker: |  |  | 第二類 |  | Is h <=18m? | Yes |  |  | Mean Roof Ht., h = | 11.75
[9 empty] | 第三類 |  | Is h <= Lesser L,B? | Yes |  |  | Lesser of L or B = | 15
Input Data: | [8 empty] | 第四類
縣市 = | 雲林縣 | [7 empty] | 第五類 |  | Positive & Negative Internal Pressure Coefficients, GCpi (Table 2.17):
鄉鎮市區 = | 斗六市 | [7 empty] | A |  | +GCpi Coef. (PIP) = | 0.375
基本設計風速, V10 = | 27.5 | m/s (Sect. 2.4) | [6 empty] | B |  | -GCpi Coef. (NIP) = | -0.375
建築物分類 = | 第一類 | (Sect. 2.5) | [6 empty] | C
重要係數， I = | 1.1 | (Sect. 2.5) | [6 empty] | Gable |  | Determine a, zg, Kh, I, and qh:
地況種類 = | A | (Sect. 2.3) | [6 empty] | Monoslope |  | a = | 0.32 | (Table 2.2)
屋脊高度，hr = | 13.5 | m (hr >= he) | [6 empty] | Y |  | zg = | 500 | (Table 2.2)
屋簷高度，he = | 10 | m (he <= hr) | [6 empty] | N |  | Kh = | 0.25153 | (式 2.7) | 5 | 2.774
建築物寬度，Lx = | 15 | m (垂直於屋脊) | [6 empty] | 用途係數 I |  | qh = | 13.8099 | qz = 0.06*Kz*Kzt*(I*V10(C))2 |  | (式 2.6)
建築物長度，Ly = | 25 | m (平行於屋脊) | [6 empty] | 1.1 |  | qz = | 12.4557 | qz = 0.06*Kz*Kzt*(I*V10(C))2 |  | (式 2.6) | 0.22686
屋頂形式 = | Gable | (Gable or Monoslope) | [6 empty] | 1.1 |  | Determine End Zone Widths 'a' and '2*a' (Fig. 28.4-1):
地形係數, Kzt = | 1 | (Sect. 2.6 & Fig. 2.3) | [6 empty] | 1.1 |  |  | Lesser of L or B: | 15
封閉? (Y/N) | Y | (Sect. 1.3) | [6 empty] | 0.9 |  |  | 0.1*(L or B): | 1.5
基本振動週期 = | 1 | [7 empty] | 1 |  |  | Compare to 0.4*h: | 1.5
Resulting Parameters and Coefficients: | [11 empty] | Compare to .04*(L, B): | 1.5
[12 empty] | Compare to 0.9m: | 1.5
Roof Angle, q = | 25.0169 | deg. | [9 empty] | Use 'a' = | 1.5
Mean Roof Ht., h = | 11.75 | m (h = (hr+he)/2, for angle >10 deg.) | [9 empty] | Use '2*a' = | 3
Check Criteria for a Low-Rise Building:
1. Is h <= 18m ? | Yes, O.K. |  | 2. Is h <= Lesser of Lx or Ly? |  |  | Yes, O.K.
External Pressure Coeff's., GCpf (Fig. 28.4-1):
(For values, see following wind load tabulations.)
Positive & Negative Internal Pressure Coefficients, GCpi (Table 26.11-1):
+GCpi Coef. = | 0.375 | (positive internal pressure)
-GCpi Coef. = | -0.375 | (negative internal pressure)
If z <= 5 then: K(z) = 2.774*(5/zg)^(2α) (Table 2.2)
If z > 5 then: K(z) = 2.774*(z/zg)^(2α) (Table 2.2)
a = | 0.32 | (Table 2.2)
zg = | 500 | (Table 2.2)
Kh = | 0.25153 | (Kh = Kz evaluated at z = h)
Velocity Pressure: q(z) = 0.06*Kz*Kzt*(I*V10(C)2 (Eq. 2.6) |  |  |  |  | 12.4557 | kgf/m2
qh = | 13.8099 | kgf/m2 | q(h) = 0.06*Kz*Kzt*(I*V10(C)2 (q(z) evaluated at z = h)
Design Net External Wind Pressures (Sect. 2.2):
p = q(GCp) - qi(GCpi) (kgf/m2, Eq. 2.1)
風力垂直於屋脊(MWFRS)，Wx |  |  |  | 平行於屋脊(WMFRS)，Wy | [5 empty] | G | L/B | L | B |  | 0.47 | L | B
Surface | Cp | p = Net Pressures (kgf/m2) |  | Surface | Cp | p = Net Pressures (kgf/m2) |  |  |  | 1.88 | 0.6 | 15 | 25 |  | 1.6667 | 25 | 15
|  | (w/ +GCpi) | (w/ -GCpi) |  |  | (w/ +GCpi) | (w/ -GCpi)
迎風牆面 | 0.8 | 13.5546 | 23.9121 | 迎風面 | 0.8 | 13.5546 | 23.9121 |  | h/L |  | 0 | 10~15 | 20 | 30 | 40 | 50 | ≧60
背風牆面 | -0.5 | -18.1601 | -7.8026 | 背風面 | -0.3 | -12.9675 | -2.6101 |  | 0.78333 | 0.8 | -0.7 | -0.9 | -0.75 | -0.62 | 0.33 | 2.5 | 0.25017
側風牆面 | -0.7 | -23.3526 | -12.9952 | 側風面 | -0.7 | -23.3526 | -12.9952
迎風屋面 | -0.68478 | -22.9575 | -12.6 | 迎風屋面 | -0.7 | -23.3526 | -12.9952
背風屋面 | -0.7 | -23.3526 | -12.9952 | 背風屋面 | -0.7 | -23.3526 | -12.9952
設計風力係數 v20210710 版權所有：施忠賢結構技師事務所，使用者應註明來源並自行驗算正確性。
q o
Lx
Ly
hr
he
h
Wx
Plan
Elevation
Lx
Note on B10: 2.5 用途係數 用途係數 建築物分類 風災發生後，必需維持機能以救濟大眾之重要建築物與相關之附屬或獨立結構物，I = 1.1。 第一類 (1) 中央、直轄市及縣（市）政府、鄉鎮市（區）公所之辦公廳舍。 (2) 消防、警務及電信單位執行公務之建築物。 (3) 國中、國小學校之校舍。 (4) 教學醫院、區域醫院、署市立醫院或政府指定醫院。 (5) 發電廠、自來水廠與供電、供水直接有關之廠房與建築物。 (6) 其他經中央主管機關認定之建築物。 儲存多量具有毒性、爆炸性等危險物品之建築物與相關之附屬或獨立結構物，I = 1.1。 第二類 下列供公眾使用之建築物與相關之附屬或獨立結構物，I =1.1。 第三類 (1) 教育文化類：幼稚園；各級學校之校舍(第一類建築物之外)；集會堂、活動中心；圖書館、資料館；博物館、美術館、展覽館；寺廟、教堂；補習班；體育館。 (2) 衛生及社會福利類：醫院、診所（第一類建築物之外）；安養、療養、扶養、教養場所；殯儀館。 (3) 營業類：餐廳；百貨公司、商場、超級市場、零售市場；批發量販營業場所；展售場、觀覽場。 (4) 娛樂類：電影院、演藝場所、歌廳；舞廳、舞場、夜總會；錄影節目播映、視聽歌唱營業場所；保齡球館。 (5) 工作類：金融證券營業交易場所之營業廳。 (6) 遊覽交通類：車站、航運站。 (7) 其他經中央主管機關指定之建築物。 一棟建築物如係混合使用，上述供公眾使用場所累計樓地板面積超過三千平方公尺或總樓地板面積百分之二十以上時，用途係數才需用1.1。如一棟建築物單種用途使用時，必需總樓地板面積超過一千平方公尺，用途係數才需用1.1。 建築物破壞時，對人類之生命危害度小，如臨時性設施及非居住性儲藏設施等，I = 0.9。 第四類 其他一般建築物與相關之附屬或獨立結構物，I = 1.0。 第五類
Note on B12: 地況種類依建築物所在位置及其附近地表特性而定，分成以下三類： (1)地況 A： 大城市市中心區，至少有50%之建築物高度大於20公尺者。建築物迎風向之前方至少800 公尺或建築物高度10 倍的範圍（兩者取大值）係屬此種條件下，才可使用地況A。 (2)地況 B： 大城市市郊、小市鎮或有許多像民舍高度（10~20 公尺），或較民舍為高之障礙物分布其間之地區者。建築物迎風向之前方至少500 公尺或建築物高度10倍的範圍（兩者取大值）係屬此種條件下，方可使用地況B。 (3)地況 C： 平坦開闊之地面或草原或海岸或湖岸地區，其零星 座落之障礙物高度小於10 公尺者。 若附近地況為介於地況A 與地況B 間或地況B 與地況C 間之過渡地況，原則上應採用會產生較大風力之地況，但也可利用可信賴之合理分析法，決定此一過渡地況之風速垂直分布。
Note on B14: The eave height, 'he', is the distance from the ground surface adjacent to the building to the roof eave line at a particular wall. If the height of the eave varies along the wall, the average height shall be used.
Note on B17: This program assumes that a Gable roof is symmetrical, as the ridge line is assumed in the center of the building width. For flat roofs (roof angle = 0 degrees), either Gable or Monoslope may be used.
Note on B18: The Topographic Factor, Kzt, accounts for effect of wind speed-up over isolated hills and escarpments (Sect. 26.8 and Fig. 26.8-1). Kzt = (1+K1*K2*K3)^2 (Eq. 26.8-1), where: H = height of hill or escarpment relative to the upwind terrain, in feet. Lh = Distance upwind of crest to where the difference in ground elevation is half the height of hill or escarpment, in feet. K1 = factor to account for shape of topographic feature and maximum speed-up effect. K2 = factor to account for reduction in speed-up with distance upwind or downwind of crest. K3 = factor to account for reduction in speed-up with height above local terrain. x = distance (upwind or downwind) from the crest to the building site, in feet. z = height above local ground level, in feet. The effect of wind speed-up shall not be required to be considered (Kzt = 1.0) when H/Lh < 0.2, or H < 15' for Exposures 'C' and 'D', or H < 60' for Exposure 'B'.
Note on B19: This worksheet assumes either Enclosed or Partially Enclosed buildings, and does not consider open buildings. 1. An enclosed building is a building that does not comply with the requirements for open or partially enclosed buildings. 2. An open building is a structure having all walls at least 80% open. 3. A partially enclosed building complies with both of the following conditions: a. the total area of openings in a wall that receives positive external pressure exceeds the sum of the areas of the openings in the balance of the building envelope (walls and roof) by more than 10%; and b. the total area of openings in a wall that receives positive external pressure exceeds 4 sq ft or 1% of the area of that wall, whichever is smaller, and the % of openings in balance of the building envelope does not exceed 20%.

## MWFRS (開放)
風力計算表 - 主要風力抵抗系統 | [7 empty] | Version 1.0 Updated 2015/9/9 |  |  | CALCULATIONS:
開放式建築物
Job Name: |  |  |  | Subject: |  |  |  |  | 第一類 |  | Check 'Low-Rise' Criteria: |  |  |  | Roof Angle, q = | 28.0426
Job Number: |  |  |  | Originator: |  | Checker: |  |  | 第二類 |  | Is h <=18m? | Yes |  |  | Mean Roof Ht., h = | 5.59
[9 empty] | 第三類 |  | Is h <= Lesser L,B? | Yes |  |  | Lesser of L or B = | 7.96
Input Data: | [8 empty] | 第四類
縣市 = | 澎湖縣 | [7 empty] | 第五類 |  | Positive & Negative Internal Pressure Coefficients, GCpi (Table 2.17):
鄉鎮市區 = | 七美鄉 | [7 empty] | A |  | +GCpi Coef. (PIP) = | 0.375
基本設計風速, V10 = | 33 | m/s (Sect. 2.4) | [6 empty] | B |  | -GCpi Coef. (NIP) = | -0.375
建築物分類 = | 第五類 | (Sect. 2.5) | [6 empty] | C
重要係數， I = | 1 | (Sect. 2.5) | [6 empty] | Gable |  | Determine a, zg, Kh, I, and qh:
地況種類 = | B | (Sect. 2.3) | [6 empty] | Monoslope |  | a = | 0.25 | (Table 2.2)
屋脊高度，hr = | 6.65 | m (hr >= he) | [6 empty] | Y |  | zg = | 400 | (Table 2.2)
屋簷高度，he = | 4.53 | m (he <= hr) | [6 empty] | N |  | Kh = | 0.32793 | (式 2.7) | 5 | 2.774
建築物寬度，Lx = | 7.96 | m (垂直於屋脊) | [6 empty] | 用途係數 I |  | qh = | 21.427 | qz = 0.06*Kz*Kzt*(I*V10(C))2 |  | (式 2.6)
建築物長度，Ly = | 28.25 | m (平行於屋脊) | [6 empty] | 1.1 |  | qz = | 20.2647 | qz = 0.06*Kz*Kzt*(I*V10(C))2 |  | (式 2.6) | 0.31014
屋頂形式 = | Gable | (Gable or Monoslope) | [6 empty] | 1.1 |  | Determine End Zone Widths 'a' and '2*a' (Fig. 28.4-1):
地形係數, Kzt = | 1 | (Sect. 2.6 & Fig. 2.3) | [6 empty] | 1.1 |  |  | Lesser of L or B: | 7.96
封閉? (Y/N) | Y | (Sect. 1.3) | [6 empty] | 0.9 |  |  | 0.1*(L or B): | 0.796
基本振動週期 = | 1 | [7 empty] | 1 |  |  | Compare to 0.4*h: | 0.796
Resulting Parameters and Coefficients: | [11 empty] | Compare to .04*(L, B): | 0.796
[12 empty] | Compare to 0.9m: | 0.9
Roof Angle, q = | 28.0426 | deg. | [9 empty] | Use 'a' = | 0.9
Mean Roof Ht., h = | 5.59 | m (h = (hr+he)/2, for angle >10 deg.) | [9 empty] | Use '2*a' = | 1.8
Check Criteria for a Low-Rise Building:
1. Is h <= 18m ? | Yes, O.K. |  | 2. Is h <= Lesser of L or B? |  |  | Yes, O.K.
External Pressure Coeff's., GCpf (Fig. 28.4-1):
(For values, see following wind load tabulations.)
Positive & Negative Internal Pressure Coefficients, GCpi (Table 26.11-1):
+GCpi Coef. = | 0.375 | (positive internal pressure)
-GCpi Coef. = | -0.375 | (negative internal pressure)
If z <= 5 then: K(z) = 2.774*(5/zg)^(2α) (Table 2.2)
If z > 5 then: K(z) = 2.774*(z/zg)^(2α) (Table 2.2) |  |  |  |  | (Note: z not < 30' for Exp. B)
a = | 0.25 | (Table 2.2)
zg = | 400 | (Table 2.2)
Kh = | 0.32793 | (Kh = Kz evaluated at z = h)
Velocity Pressure: q(z) = 0.06*Kz*Kzt*(I*V10(C)2 (Eq. 2.6) |  |  |  |  | 20.2647 | kgf/m2
qh = | 21.427 | kgf/m2 | q(h) = 0.06*Kz*Kzt*(I*V10(C)2 (q(z) evaluated at z = h)
Design Net External Wind Pressures (Sect. 2.2):
p = q(GCp) - qi(GCpi) (kgf/m2, Eq. 2.1)
風力垂直於屋脊(MWFRS)，Wx |  |  |  | 平行於屋脊(WMFRS)，Wy | [5 empty] | G | L/B | L | B |  | 0.19788 | L | B
Surface | Cp | p = Net Pressures (psf) |  | Surface | Cp | p = Net Pressures (psf) |  |  |  | 1.88 | 0.28177 | 7.96 | 28.25 |  | 3.549 | 28.25 | 7.96
|  | (w/ +GCpi) | (w/ -GCpi) |  |  | (w/ +GCpi) | (w/ -GCpi)
迎風牆面 | 0.8 | 22.443 | 38.5133 | 迎風面 | 0.8 | 22.443 | 38.5133 |  | h/L |  | 0 | 10~15 | 20 | 30 | 40 | 50 | ≧60
背風牆面 | -0.5 | -28.1765 | -12.1063 | 背風面 | -0.3 | -20.12 | -4.0497 |  | 0.70226 | 1 | -0.7 | -0.9 | -0.75 | -0.9 | 0.35 | 0.5 | 0.28043
側風牆面 | -0.7 | -36.2331 | -20.1628 | 側風面 | -0.7 | -36.2331 | -20.1628
迎風屋面 | -0.87064 | -43.1069 | -27.0366 | 迎風屋面 | -0.7 | -36.2331 | -20.1628
背風屋面 | -0.7 | -36.2331 | -20.1628 | 背風屋面 | -0.7 | -36.2331 | -20.1628
q o
Lx
Ly
hr
he
h
Wx
Plan
Elevation
Lx
Note on B10: 2.5 用途係數 用途係數 建築物分類 風災發生後，必需維持機能以救濟大眾之重要建築物與相關之附屬或獨立結構物，I = 1.1。 第一類 (1) 中央、直轄市及縣（市）政府、鄉鎮市（區）公所之辦公廳舍。 (2) 消防、警務及電信單位執行公務之建築物。 (3) 國中、國小學校之校舍。 (4) 教學醫院、區域醫院、署市立醫院或政府指定醫院。 (5) 發電廠、自來水廠與供電、供水直接有關之廠房與建築物。 (6) 其他經中央主管機關認定之建築物。 儲存多量具有毒性、爆炸性等危險物品之建築物與相關之附屬或獨立結構物，I = 1.1。 第二類 下列供公眾使用之建築物與相關之附屬或獨立結構物，I =1.1。 第三類 (1) 教育文化類：幼稚園；各級學校之校舍(第一類建築物之外)；集會堂、活動中心；圖書館、資料館；博物館、美術館、展覽館；寺廟、教堂；補習班；體育館。 (2) 衛生及社會福利類：醫院、診所（第一類建築物之外）；安養、療養、扶養、教養場所；殯儀館。 (3) 營業類：餐廳；百貨公司、商場、超級市場、零售市場；批發量販營業場所；展售場、觀覽場。 (4) 娛樂類：電影院、演藝場所、歌廳；舞廳、舞場、夜總會；錄影節目播映、視聽歌唱營業場所；保齡球館。 (5) 工作類：金融證券營業交易場所之營業廳。 (6) 遊覽交通類：車站、航運站。 (7) 其他經中央主管機關指定之建築物。 一棟建築物如係混合使用，上述供公眾使用場所累計樓地板面積超過三千平方公尺或總樓地板面積百分之二十以上時，用途係數才需用1.1。如一棟建築物單種用途使用時，必需總樓地板面積超過一千平方公尺，用途係數才需用1.1。 建築物破壞時，對人類之生命危害度小，如臨時性設施及非居住性儲藏設施等，I = 0.9。 第四類 其他一般建築物與相關之附屬或獨立結構物，I = 1.0。 第五類
Note on B12: 地況種類依建築物所在位置及其附近地表特性而定，分成以下三類： (1)地況 A： 大城市市中心區，至少有50%之建築物高度大於20公尺者。建築物迎風向之前方至少800 公尺或建築物高度10 倍的範圍（兩者取大值）係屬此種條件下，才可使用地況A。 (2)地況 B： 大城市市郊、小市鎮或有許多像民舍高度（10~20 公尺），或較民舍為高之障礙物分布其間之地區者。建築物迎風向之前方至少500 公尺或建築物高度10倍的範圍（兩者取大值）係屬此種條件下，方可使用地況B。 (3)地況 C： 平坦開闊之地面或草原或海岸或湖岸地區，其零星 座落之障礙物高度小於10 公尺者。 若附近地況為介於地況A 與地況B 間或地況B 與地況C 間之過渡地況，原則上應採用會產生較大風力之地況，但也可利用可信賴之合理分析法，決定此一過渡地況之風速垂直分布。
Note on B14: The eave height, 'he', is the distance from the ground surface adjacent to the building to the roof eave line at a particular wall. If the height of the eave varies along the wall, the average height shall be used.
Note on B17: This program assumes that a Gable roof is symmetrical, as the ridge line is assumed in the center of the building width. For flat roofs (roof angle = 0 degrees), either Gable or Monoslope may be used.
Note on B18: The Topographic Factor, Kzt, accounts for effect of wind speed-up over isolated hills and escarpments (Sect. 26.8 and Fig. 26.8-1). Kzt = (1+K1*K2*K3)^2 (Eq. 26.8-1), where: H = height of hill or escarpment relative to the upwind terrain, in feet. Lh = Distance upwind of crest to where the difference in ground elevation is half the height of hill or escarpment, in feet. K1 = factor to account for shape of topographic feature and maximum speed-up effect. K2 = factor to account for reduction in speed-up with distance upwind or downwind of crest. K3 = factor to account for reduction in speed-up with height above local terrain. x = distance (upwind or downwind) from the crest to the building site, in feet. z = height above local ground level, in feet. The effect of wind speed-up shall not be required to be considered (Kzt = 1.0) when H/Lh < 0.2, or H < 15' for Exposures 'C' and 'D', or H < 60' for Exposure 'B'.
Note on B19: This worksheet assumes either Enclosed or Partially Enclosed buildings, and does not consider open buildings. 1. An enclosed building is a building that does not comply with the requirements for open or partially enclosed buildings. 2. An open building is a structure having all walls at least 80% open. 3. A partially enclosed building complies with both of the following conditions: a. the total area of openings in a wall that receives positive external pressure exceeds the sum of the areas of the openings in the balance of the building envelope (walls and roof) by more than 10%; and b. the total area of openings in a wall that receives positive external pressure exceeds 4 sq ft or 1% of the area of that wall, whichever is smaller, and the % of openings in balance of the building envelope does not exceed 20%.

## 基本風速表
縣市 | 縣市 | 行政區 | V10(C) | 郵遞區號 | 縣市 | 基隆市
臺北市 | 臺北市 | 中正區 | 42.5 | 100 | 鄉鎮區 | 暖暖區
基隆市 | 臺北市 | 大同區 | 42.5 | 103 | V10(C) | 42.5
新北市 | 臺北市 | 中山區 | 42.5 | 104
宜蘭縣 | 臺北市 | 松山區 | 42.5 | 105
新竹市 | 臺北市 | 大安區 | 42.5 | 106
新竹縣 | 臺北市 | 萬華區 | 42.5 | 108
桃園市 | 臺北市 | 信義區 | 42.5 | 110
苗栗縣 | 臺北市 | 士林區 | 42.5 | 111
臺中市 | 臺北市 | 北投區 | 42.5 | 112
彰化縣 | 臺北市 | 內湖區 | 42.5 | 114
南投縣 | 臺北市 | 南港區 | 42.5 | 115
雲林縣 | 臺北市 | 文山區 | 42.5 | 116
嘉義市 | 基隆市 | 仁愛區 | 42.5 | 200
嘉義縣 | 基隆市 | 信義區 | 42.5 | 201
臺南市 | 基隆市 | 中正區 | 42.5 | 202
高雄市 | 基隆市 | 彭佳嶼 | 57 | 202
屏東縣 | 基隆市 | 中山區 | 42.5 | 203
臺東縣 | 基隆市 | 安樂區 | 42.5 | 204
花蓮縣 | 基隆市 | 暖暖區 | 42.5 | 205
澎湖縣 | 基隆市 | 七堵區 | 42.5 | 206
金門縣 | 新北市 | 萬里區 | 42.5 | 207
連江縣 | 新北市 | 金山區 | 42.5 | 208
南海諸島 | 新北市 | 板橋區 | 37.5 | 220
| 新北市 | 汐止區 | 42.5 | 221
| 新北市 | 深坑區 | 42.5 | 222
| 新北市 | 石碇區 | 42.5 | 223
| 新北市 | 瑞芳區 | 42.5 | 224
| 新北市 | 平溪區 | 42.5 | 226
| 新北市 | 雙溪區 | 42.5 | 227
| 新北市 | 貢寮區 | 42.5 | 228
| 新北市 | 新店區 | 37.5 | 231
| 新北市 | 坪林區 | 42.5 | 232
| 新北市 | 烏來區 | 37.5 | 233
| 新北市 | 永和區 | 37.5 | 234
| 新北市 | 中和區 | 37.5 | 235
| 新北市 | 土城區 | 37.5 | 236
| 新北市 | 三峽區 | 37.5 | 237
| 新北市 | 樹林區 | 37.5 | 238
| 新北市 | 鶯歌區 | 37.5 | 239
| 新北市 | 三重區 | 37.5 | 241
| 新北市 | 新莊區 | 37.5 | 242
| 新北市 | 泰山區 | 37.5 | 243
| 新北市 | 林口區 | 37.5 | 244
| 新北市 | 蘆洲區 | 37.5 | 247
| 新北市 | 五股區 | 37.5 | 248
| 新北市 | 八里區 | 37.5 | 249
| 新北市 | 淡水區 | 42.5 | 251
| 新北市 | 三芝區 | 42.5 | 252
| 新北市 | 石門區 | 42.5 | 253
| 宜蘭縣 | 宜蘭市 | 37.5 | 260
| 宜蘭縣 | 頭城鎮 | 42.5 | 261
| 宜蘭縣 | 礁溪鎮 | 37.5 | 262
| 宜蘭縣 | 壯圍鄉 | 42.5 | 263
| 宜蘭縣 | 員山鄉 | 37.5 | 264
| 宜蘭縣 | 羅東鎮 | 37.5 | 265
| 宜蘭縣 | 三星鄉 | 37.5 | 266
| 宜蘭縣 | 大同鄉 | 37.5 | 267
| 宜蘭縣 | 五結鄉 | 42.5 | 268
| 宜蘭縣 | 冬山鄉 | 42.5 | 269
| 宜蘭縣 | 蘇澳鎮 | 42.5 | 270
| 宜蘭縣 | 南澳鄉 | 42.5 | 272
| 宜蘭縣 | 釣魚臺列嶼 |  | 290
| 新竹市 | 東區 | 32.5 | 300
| 新竹市 | 北區 | 32.5 | 300
| 新竹市 | 香山區 | 32.5 | 300
| 新竹縣 | 竹北市 | 32.5 | 302
| 新竹縣 | 湖口鄉 | 37.5 | 303
| 新竹縣 | 新豐鄉 | 37.5 | 304
| 新竹縣 | 新埔鎮 | 37.5 | 305
| 新竹縣 | 關西鎮 | 37.5 | 306
| 新竹縣 | 芎林鄉 | 32.5 | 307
| 新竹縣 | 寶山鄉 | 32.5 | 308
| 新竹縣 | 竹東鎮 | 32.5 | 310
| 新竹縣 | 五峰鄉 | 32.5 | 311
| 新竹縣 | 橫山鄉 | 37.5 | 312
| 新竹縣 | 尖石鄉 | 37.5 | 313
| 新竹縣 | 北埔鄉 | 32.5 | 314
| 新竹縣 | 峨嵋鄉 | 32.5 | 315
| 桃園市 | 中壢區 | 37.5 | 320
| 桃園市 | 平鎮區 | 37.5 | 324
| 桃園市 | 龍潭區 | 37.5 | 325
| 桃園市 | 楊梅區 | 37.5 | 326
| 桃園市 | 新屋區 | 37.5 | 327
| 桃園市 | 觀音區 | 37.5 | 328
| 桃園市 | 桃園區 | 37.5 | 330
| 桃園市 | 龜山區 | 37.5 | 333
| 桃園市 | 八德區 | 37.5 | 334
| 桃園市 | 大溪區 | 37.5 | 335
| 桃園市 | 復興區 | 37.5 | 336
| 桃園市 | 大園區 | 37.5 | 337
| 桃園市 | 蘆竹區 | 37.5 | 338
| 苗栗縣 | 竹南鎮 | 32.5 | 350
| 苗栗縣 | 頭份鎮 | 32.5 | 351
| 苗栗縣 | 三灣鄉 | 32.5 | 352
| 苗栗縣 | 南庄鄉 | 32.5 | 353
| 苗栗縣 | 獅潭鄉 | 32.5 | 354
| 苗栗縣 | 後龍鎮 | 32.5 | 356
| 苗栗縣 | 通霄鎮 | 32.5 | 357
| 苗栗縣 | 苑裡鎮 | 32.5 | 358
| 苗栗縣 | 苗栗市 | 32.5 | 360
| 苗栗縣 | 造橋鄉 | 32.5 | 361
| 苗栗縣 | 頭屋鄉 | 32.5 | 362
| 苗栗縣 | 公館鄉 | 32.5 | 363
| 苗栗縣 | 大湖鄉 | 32.5 | 364
| 苗栗縣 | 泰安鄉 | 32.5 | 365
| 苗栗縣 | 銅鑼鄉 | 32.5 | 366
| 苗栗縣 | 三義鄉 | 32.5 | 367
| 苗栗縣 | 西湖鄉 | 32.5 | 368
| 苗栗縣 | 卓蘭鎮 | 32.5 | 369
| 臺中市 | 中區 | 32.5 | 400
| 臺中市 | 東區 | 32.5 | 401
| 臺中市 | 南區 | 32.5 | 402
| 臺中市 | 西區 | 32.5 | 403
| 臺中市 | 北區 | 32.5 | 404
| 臺中市 | 北屯區 | 32.5 | 406
| 臺中市 | 西屯區 | 32.5 | 407
| 臺中市 | 南屯區 | 32.5 | 408
| 臺中市 | 太平區 | 32.5 | 411
| 臺中市 | 大里區 | 27.5 | 412
| 臺中市 | 霧峰區 | 27.5 | 413
| 臺中市 | 烏日區 | 27.5 | 414
| 臺中市 | 豐原區 | 32.5 | 420
| 臺中市 | 后里區 | 32.5 | 421
| 臺中市 | 石岡區 | 32.5 | 422
| 臺中市 | 東勢區 | 32.5 | 423
| 臺中市 | 和平區 | 37.5 | 424
| 臺中市 | 新社區 | 32.5 | 426
| 臺中市 | 潭子區 | 32.5 | 427
| 臺中市 | 大雅區 | 32.5 | 428
| 臺中市 | 神岡區 | 32.5 | 429
| 臺中市 | 大肚區 | 32.5 | 432
| 臺中市 | 沙鹿區 | 32.5 | 433
| 臺中市 | 龍井區 | 32.5 | 434
| 臺中市 | 梧棲區 | 32.5 | 435
| 臺中市 | 清水區 | 32.5 | 436
| 臺中市 | 大甲區 | 32.5 | 437
| 臺中市 | 外埔區 | 32.5 | 438
| 臺中市 | 大安區 | 32.5 | 439
| 彰化縣 | 彰化市 | 27.5 | 500
| 彰化縣 | 芬園鄉 | 27.5 | 502
| 彰化縣 | 花壇鄉 | 27.5 | 503
| 彰化縣 | 秀水鄉 | 27.5 | 504
| 彰化縣 | 鹿港鎮 | 27.5 | 505
| 彰化縣 | 福興鄉 | 27.5 | 506
| 彰化縣 | 線西鄉 | 32.5 | 507
| 彰化縣 | 和美鎮 | 32.5 | 508
| 彰化縣 | 伸港鄉 | 32.5 | 509
| 彰化縣 | 員林鎮 | 27.5 | 510
| 彰化縣 | 社頭鄉 | 27.5 | 511
| 彰化縣 | 永靖鄉 | 27.5 | 512
| 彰化縣 | 埔心鄉 | 27.5 | 513
| 彰化縣 | 溪湖鎮 | 27.5 | 514
| 彰化縣 | 大村鄉 | 27.5 | 515
| 彰化縣 | 埔鹽鄉 | 27.5 | 516
| 彰化縣 | 田中鎮 | 27.5 | 520
| 彰化縣 | 北斗鎮 | 27.5 | 521
| 彰化縣 | 田尾鄉 | 27.5 | 522
| 彰化縣 | 埤頭鄉 | 27.5 | 523
| 彰化縣 | 溪州鄉 | 27.5 | 524
| 彰化縣 | 竹塘鄉 | 27.5 | 525
| 彰化縣 | 二林鎮 | 27.5 | 526
| 彰化縣 | 大城鄉 | 27.5 | 527
| 彰化縣 | 芳苑鄉 | 27.5 | 528
| 彰化縣 | 二水鄉 | 27.5 | 530
| 南投縣 | 南投市 | 27.5 | 540
| 南投縣 | 中寮鄉 | 27.5 | 541
| 南投縣 | 草屯鎮 | 27.5 | 542
| 南投縣 | 國姓鄉 | 27.5 | 544
| 南投縣 | 埔里鎮 | 27.5 | 545
| 南投縣 | 仁愛鄉 | 32.5 | 546
| 南投縣 | 名間鄉 | 27.5 | 551
| 南投縣 | 集集鎮 | 22.5 | 552
| 南投縣 | 水里鄉 | 22.5 | 553
| 南投縣 | 魚池鄉 | 27.5 | 555
| 南投縣 | 信義鄉 | 37.5 | 556
| 南投縣 | 竹山鎮 | 22.5 | 557
| 南投縣 | 鹿谷鄉 | 22.5 | 558
| 嘉義市 | 東區 | 27.5 | 600
| 嘉義市 | 西區 | 27.5 | 600
| 嘉義縣 | 番路鄉 | 27.5 | 602
| 嘉義縣 | 梅山鄉 | 27.5 | 603
| 嘉義縣 | 竹崎鄉 | 27.5 | 604
| 嘉義縣 | 阿里山鄉 | 27.5 | 605
| 嘉義縣 | 中埔鄉 | 27.5 | 606
| 嘉義縣 | 大埔鄉 | 27.5 | 607
| 嘉義縣 | 水上鄉 | 27.5 | 608
| 嘉義縣 | 鹿草鄉 | 32.5 | 611
| 嘉義縣 | 太保市 | 32.5 | 612
| 嘉義縣 | 朴子市 | 32.5 | 613
| 嘉義縣 | 東石鄉 | 32.5 | 614
| 嘉義縣 | 六腳鄉 | 32.5 | 615
| 嘉義縣 | 新港鄉 | 27.5 | 616
| 嘉義縣 | 民雄鄉 | 27.5 | 621
| 嘉義縣 | 大林鎮 | 27.5 | 622
| 嘉義縣 | 溪口鄉 | 27.5 | 623
| 嘉義縣 | 義竹鄉 | 32.5 | 624
| 嘉義縣 | 布袋鎮 | 32.5 | 625
| 雲林縣 | 斗南鎮 | 27.5 | 630
| 雲林縣 | 大埤鄉 | 27.5 | 631
| 雲林縣 | 虎尾鎮 | 27.5 | 632
| 雲林縣 | 土庫鎮 | 27.5 | 633
| 雲林縣 | 褒忠鄉 | 27.5 | 634
| 雲林縣 | 東勢鄉 | 27.5 | 635
| 雲林縣 | 臺西鄉 | 27.5 | 636
| 雲林縣 | 崙背鄉 | 27.5 | 637
| 雲林縣 | 麥寮鄉 | 27.5 | 638
| 雲林縣 | 斗六市 | 27.5 | 640
| 雲林縣 | 林內鄉 | 27.5 | 643
| 雲林縣 | 古坑鄉 | 27.5 | 646
| 雲林縣 | 莿桐鄉 | 27.5 | 647
| 雲林縣 | 西螺鎮 | 27.5 | 648
| 雲林縣 | 二崙鄉 | 27.5 | 649
| 雲林縣 | 北港鎮 | 27.5 | 651
| 雲林縣 | 水林鄉 | 32.5 | 652
| 雲林縣 | 口湖鄉 | 32.5 | 653
| 雲林縣 | 四湖鄉 | 32.5 | 654
| 雲林縣 | 元長鄉 | 27.5 | 655
| 臺南市 | 中西區 | 37.5 | 700
| 臺南市 | 東區 | 37.5 | 701
| 臺南市 | 南區 | 37.5 | 702
| 臺南市 | 北區 | 37.5 | 704
| 臺南市 | 安平區 | 37.5 | 708
| 臺南市 | 安南區 | 37.5 | 709
| 臺南市 | 永康區 | 32.5 | 710
| 臺南市 | 歸仁區 | 32.5 | 711
| 臺南市 | 新化區 | 32.5 | 712
| 臺南市 | 左鎮區 | 32.5 | 713
| 臺南市 | 玉井區 | 32.5 | 714
| 臺南市 | 楠西區 | 32.5 | 715
| 臺南市 | 南化區 | 32.5 | 716
| 臺南市 | 仁德區 | 32.5 | 717
| 臺南市 | 關廟區 | 32.5 | 718
| 臺南市 | 龍崎區 | 32.5 | 719
| 臺南市 | 官田區 | 32.5 | 720
| 臺南市 | 麻豆區 | 32.5 | 721
| 臺南市 | 佳里區 | 32.5 | 722
| 臺南市 | 西港區 | 32.5 | 723
| 臺南市 | 七股區 | 37.5 | 724
| 臺南市 | 將軍區 | 32.5 | 725
| 臺南市 | 學甲區 | 32.5 | 726
| 臺南市 | 北門區 | 32.5 | 727
| 臺南市 | 新營區 | 32.5 | 730
| 臺南市 | 後壁區 | 32.5 | 731
| 臺南市 | 白河區 | 27.5 | 732
| 臺南市 | 東山區 | 32.5 | 733
| 臺南市 | 六甲區 | 32.5 | 734
| 臺南市 | 下營區 | 32.5 | 735
| 臺南市 | 柳營區 | 32.5 | 736
| 臺南市 | 鹽水區 | 32.5 | 737
| 臺南市 | 善化區 | 32.5 | 741
| 臺南市 | 大內區 | 32.5 | 742
| 臺南市 | 山上區 | 32.5 | 743
| 臺南市 | 新市區 | 32.5 | 744
| 臺南市 | 安定區 | 32.5 | 745
| 高雄市 | 新興區 | 37.5 | 800
| 高雄市 | 前金區 | 37.5 | 801
| 高雄市 | 苓雅區 | 37.5 | 802
| 高雄市 | 鹽埕區 | 37.5 | 803
| 高雄市 | 鼓山區 | 37.5 | 804
| 高雄市 | 旗津區 | 37.5 | 805
| 高雄市 | 前鎮區 | 37.5 | 806
| 高雄市 | 三民區 | 37.5 | 807
| 高雄市 | 楠梓區 | 37.5 | 811
| 高雄市 | 小港區 | 37.5 | 812
| 高雄市 | 左營區 | 37.5 | 813
| 高雄市 | 仁武區 | 37.5 | 814
| 高雄市 | 大社區 | 37.5 | 815
| 高雄市 | 岡山區 | 37.5 | 820
| 高雄市 | 路竹區 | 37.5 | 821
| 高雄市 | 阿蓮區 | 32.5 | 822
| 高雄市 | 田寮區 | 32.5 | 823
| 高雄市 | 燕巢區 | 37.5 | 824
| 高雄市 | 橋頭區 | 37.5 | 825
| 高雄市 | 梓官區 | 37.5 | 826
| 高雄市 | 彌陀區 | 37.5 | 827
| 高雄市 | 永安區 | 37.5 | 828
| 高雄市 | 湖內區 | 37.5 | 829
| 高雄市 | 鳳山區 | 37.5 | 830
| 高雄市 | 大寮區 | 37.5 | 831
| 高雄市 | 林園區 | 37.5 | 832
| 高雄市 | 鳥松區 | 37.5 | 833
| 高雄市 | 大樹區 | 37.5 | 840
| 高雄市 | 旗山區 | 32.5 | 842
| 高雄市 | 美濃區 | 32.5 | 843
| 高雄市 | 六龜區 | 32.5 | 844
| 高雄市 | 內門區 | 32.5 | 845
| 高雄市 | 杉林區 | 32.5 | 846
| 高雄市 | 甲仙區 | 32.5 | 847
| 高雄市 | 桃源區 | 37.5 | 848
| 高雄市 | 那瑪夏區 | 32.5 | 849
| 高雄市 | 茂林區 | 32.5 | 851
| 高雄市 | 茄萣區 | 37.5 | 852
| 屏東縣 | 屏東市 | 37.5 | 900
| 屏東縣 | 三地門鄉 | 37.5 | 901
| 屏東縣 | 霧台鄉 | 37.5 | 902
| 屏東縣 | 瑪家鄉 | 37.5 | 903
| 屏東縣 | 九如鄉 | 37.5 | 904
| 屏東縣 | 里港鄉 | 37.5 | 905
| 屏東縣 | 高樹鄉 | 37.5 | 906
| 屏東縣 | 鹽埔鄉 | 37.5 | 907
| 屏東縣 | 長治鄉 | 37.5 | 908
| 屏東縣 | 麟洛鄉 | 37.5 | 909
| 屏東縣 | 竹田鄉 | 37.5 | 911
| 屏東縣 | 內埔鄉 | 37.5 | 912
| 屏東縣 | 萬丹鄉 | 37.5 | 913
| 屏東縣 | 潮州鎮 | 37.5 | 920
| 屏東縣 | 泰武鄉 | 37.5 | 921
| 屏東縣 | 來義鄉 | 37.5 | 922
| 屏東縣 | 萬巒鄉 | 37.5 | 923
| 屏東縣 | 崁頂鄉 | 37.5 | 924
| 屏東縣 | 新埤鄉 | 37.5 | 925
| 屏東縣 | 南州鄉 | 37.5 | 926
| 屏東縣 | 林邊鄉 | 37.5 | 927
| 屏東縣 | 東港鎮 | 37.5 | 928
| 屏東縣 | 琉球鄉 | 40 | 929
| 屏東縣 | 佳冬鄉 | 37.5 | 931
| 屏東縣 | 新園鄉 | 37.5 | 932
| 屏東縣 | 枋寮鄉 | 42.5 | 940
| 屏東縣 | 枋山鄉 | 42.5 | 941
| 屏東縣 | 春日鄉 | 42.5 | 942
| 屏東縣 | 獅子鄉 | 42.5 | 943
| 屏東縣 | 車城鄉 | 42.5 | 944
| 屏東縣 | 牡丹鄉 | 42.5 | 945
| 屏東縣 | 恆春鎮 | 47.5 | 946
| 屏東縣 | 滿州鄉 | 47.5 | 947
| 臺東縣 | 臺東市 | 37.5 | 950
| 臺東縣 | 綠島鄉 | 65 | 951
| 臺東縣 | 蘭嶼鄉 | 65 | 952
| 臺東縣 | 延平鄉 | 37.5 | 953
| 臺東縣 | 卑南鄉 | 37.5 | 954
| 臺東縣 | 鹿野鄉 | 37.5 | 955
| 臺東縣 | 關山鎮 | 37.5 | 956
| 臺東縣 | 海端鄉 | 37.5 | 957
| 臺東縣 | 池上鄉 | 37.5 | 958
| 臺東縣 | 東河鄉 | 37.5 | 959
| 臺東縣 | 成功鎮 | 37.5 | 961
| 臺東縣 | 長濱鄉 | 42.5 | 962
| 臺東縣 | 太麻里鄉 | 42.5 | 963
| 臺東縣 | 金峰鄉 | 37.5 | 964
| 臺東縣 | 大武鄉 | 42.5 | 965
| 臺東縣 | 達仁鄉 | 42.5 | 966
| 花蓮縣 | 花蓮市 | 47.5 | 970
| 花蓮縣 | 新城鄉 | 42.5 | 971
| 花蓮縣 | 秀林鄉 | 42.5 | 972
| 花蓮縣 | 吉安鄉 | 47.5 | 973
| 花蓮縣 | 壽豐鄉 | 42.5 | 974
| 花蓮縣 | 鳳林鎮 | 42.5 | 975
| 花蓮縣 | 光復鄉 | 42.5 | 976
| 花蓮縣 | 豐濱鄉 | 42.5 | 977
| 花蓮縣 | 瑞穗鄉 | 42.5 | 978
| 花蓮縣 | 萬榮鄉 | 37.5 | 979
| 花蓮縣 | 玉里鎮 | 42.5 | 981
| 花蓮縣 | 卓溪鄉 | 37.5 | 982
| 花蓮縣 | 富里鄉 | 37.5 | 983
| 澎湖縣 | 馬公市 | 33 | 880
| 澎湖縣 | 西嶼鄉 | 33 | 881
| 澎湖縣 | 望安鄉 | 33 | 882
| 澎湖縣 | 東吉島 | 45 | 882
| 澎湖縣 | 七美鄉 | 33 | 883
| 澎湖縣 | 白沙鄉 | 33 | 884
| 澎湖縣 | 湖西鄉 | 33 | 885
| 金門縣 | 金沙鎮 | 35 | 890
| 金門縣 | 金湖鎮 | 35 | 891
| 金門縣 | 金寧鄉 | 35 | 892
| 金門縣 | 金城鎮 | 35 | 893
| 金門縣 | 烈嶼鄉 | 35 | 894
| 金門縣 | 烏坵鄉 | 35 | 896
| 連江縣 | 南竿 | 42 | 209
| 連江縣 | 北竿 | 42 | 210
| 連江縣 | 莒光 | 42 | 211
| 連江縣 | 東引 | 42 | 212
| 南海諸島 | 東沙 |  | 817
| 南海諸島 | 南沙 |  | 819

## 地況、地形、外風壓係數
地況係數 | α | zg (m) | b | c | l (m) | ε | zmin(m)
地況A | 0.32 | 500 | 0.45 | 0.45 | 55 | 0.5 | 18
地況B | 0.25 | 400 | 0.62 | 0.3 | 98 | 0.33 | 9
地況C | 0.15 | 300 | 0.94 | 0.2 | 152 | 0.2 | 4.5
| K1/(H/Lh) | K1/(H/Lh) | K1/(H/Lh) | γ | μ | μ
地形係數 | A | B | C |  | 上風側 | 下風側
平地
山脊 | 1.3 | 1.3 | 1.45 | 3 | 1.5 | 1.5
懸崖 | 0.75 | 0.75 | 0.85 | 2.5 | 1.5 | 4
山丘 | 0.95 | 0.95 | 1.05 | 4 | 1.5 | 1.5
表2.5 | 屋頂之外風壓係數 Cp (MWFRS)
| 0 | 10~15 | 20 | 30 | 40 | 50 | ≧60
≦0.3 | -0.7 | -0.9 | 0.2 | 0.3 | 0.4 | 0.5 | 0.25017
0.4 | -0.7 | -0.9 | -0.275 | 0.05 | 0.35 | 0.5 | 0.25017
0.5 | -0.7 | -0.9 | -0.75 | -0.2 | 0.3 | 0.5 | 0.25017
0.6 | -0.7 | -0.9 | -0.75 | -0.34 | 0.31 | 0.5 | 0.25017
0.7 | -0.7 | -0.9 | -0.75 | -0.48 | 0.32 | 1.5 | 0.25017
0.8 | -0.7 | -0.9 | -0.75 | -0.62 | 0.33 | 2.5 | 0.25017
0.9 | -0.7 | -0.9 | -0.75 | -0.76 | 0.34 | 3.5 | 0.25017
1 | -0.7 | -0.9 | -0.75 | -0.9 | 0.35 | 0.5 | 0.25017
1.1 | -0.7 | -0.9 | -0.78 | -0.9 | 0.21 | 0.44 | 0.25017
1.2 | -0.7 | -0.9 | -0.81 | -0.9 | 0.07 | 0.38 | 0.25017
1.3 | -0.7 | -0.9 | -0.84 | -0.9 | -0.07 | 0.32 | 0.25017
1.4 | -0.7 | -0.9 | -0.87 | -0.9 | -0.21 | 0.26 | 0.25017
≧1.5 | -0.7 | -0.9 | -0.9 | -0.9 | -0.35 | 0.2 | 0.25017
表2.6 | 拱形屋頂之外風壓係數 Cp (MWFRS)
| P | Q | P
0<r<0.2 | -0.9 | -0.7 | -0.5
0.2≦r<0.3 | -0.3 | -0.7 | -0.5
0.3≦r<0.6 | -0.7 | -0.7 | -0.5
0<r≦0.6 | 0 | -0.7 | -0.5
縣市 | 臺南市
鄉鎮區 | 東區
V10(C) | 37.5

## Wall C&C
WIND LOADING ANALYSIS - Wall Components and Cladding | [8 empty] | CALCULATIONS: |  |  |  |  | #REF!
Per ASCE 7-10 Code for Buildings of Any Height
Using Part 1 & 3: Analytical Procedure (Section 30.4 & 30.6) | [7 empty] | I | Roof Angle, q = | 0 |  | Mean Roof Ht., h = | 14.67
Job Name: |  |  |  | Subject: |  |  |  | II
Job Number: |  |  |  | Originator: |  | Checker: |  | III | GCp Reduction Factor for h <= 60' and q <= 10 deg. = |  |  | 0.9
IV
Input Data: | [7 empty] | B | Wall Pressure Coefficients, GCp (Fig. 6-11A):
[8 empty] | C | GCp Zone 4 Pos. = | 0.63 | (GCp is reduced by 10% for roof angle <=10 deg. )
Wind Speed, V = | 110 | mph (Wind Map, Figure 26.5-1A-C) | [5 empty] | D | GCp Zone 5 Pos. = | 0.63 | (GCp is reduced by 10% for roof angle <=10 deg. )
Bldg. Classification = | II | (Table 1.5-1 Risk Category) | [5 empty] | Gable | GCp Zone 4 Neg. = | -0.72 | (GCp is reduced by 10% for roof angle <=10 deg. )
Exposure Category = | C | (Sect. 26.7) | [5 empty] | Monoslope | GCp Zone 5 Neg. = | -0.72 | (GCp is reduced by 10% for roof angle <=10 deg. )
Ridge Height, hr = | 14.67 | ft. (hr >= he) | [5 empty] | Y
Eave Height, he = | 14.67 | ft. (he <= hr) | [5 empty] | N | Width 'a' for Zone 5 for h <= 60': |  | Width 'a' for Zone 5 for h > 60':
Building Width = | 222 | ft. (Normal to Building Ridge) | [5 empty] | Girt | Lesser of L or B: | 204 | Lesser of L or B: | N.A.
Building Length = | 204 | ft. (Parallel to Building Ridge) | [5 empty] | Siding | 0.1*(L or B): | 20.4 | 0.1*(L or B): | N.A.
Roof Type = | Monoslope | (Gable or Monoslope) | [5 empty] | Wall | Compare to 0.4*h: | 5.868 | Compare to 3': | N.A.
Topo. Factor, Kzt = | 1 | (Sect. 26.8 & Figure 26.8-1) | [5 empty] | Fastener | Compare to .04*(L, B): | 8.16 | Use 'a' = | N.A.
Direct. Factor, Kd = | 0.85 | (Table 26.6) | [6 empty] | Compare to 3': | 8.16
Enclosed? (Y/N) | Y | (Sect. 28.6-1 & Figure 26.11-1) | [6 empty] | Use 'a' = | 8.16
Hurricane Region? | Y
Component Name = | Wall | (Girt, Siding, Wall, or Fastener) | [6 empty] | Positive & Negative Internal Pressure Coefficients, GCpi (Figure 26.11-1):
Effective Area, Ae = | 533 | ft.^2 (Area Tributary to C&C) | [6 empty] | +GCpi Coef. (PIP) = | 0.18
[9 empty] | -GCpi Coef. (NIP) = | -0.18
Resulting Parameters and Coefficients:
Determine a, zg, Kh, I, and qh:
Roof Angle, q = | 0 | deg. | [6 empty] | a = | 9.5 | (Table 26.9-1)
Mean Roof Ht., h = | 14.67 | ft. (h = he, for roof angle <=10 deg.) | [6 empty] | zg = | 900 | (Table 26.9-1)
[9 empty] | Kh = | 0.84888 | (Table 30.3-1)
Wall External Pressure Coefficients, GCp: | [8 empty] | I = | 1 | (Wind Importance Factor for all cases)
GCp Zone 4 Pos. = | 0.63 | (Fig. 30.4-1, GCp is reduced by 10% for roof angle <=10 deg. ) | [6 empty] | qh = | 22.3508
GCp Zone 5 Pos. = | 0.63 | (Fig. 30.4-1, GCp is reduced by 10% for roof angle <=10 deg. )
GCp Zone 4 Neg. = | -0.72 | (Fig. 30.4-1, GCp is reduced by 10% for roof angle <=10 deg. )
GCp Zone 5 Neg. = | -0.72 | (Fig. 30.4-1, GCp is reduced by 10% for roof angle <=10 deg. )
Positive & Negative Internal Pressure Coefficients, GCpi (Figure 26.11-1):
+GCpi Coef. = | 0.18 | (positive internal pressure)
-GCpi Coef. = | -0.18 | (negative internal pressure)
If z <= 15 then: Kz = 2.01*(15/zg)^(2/a) , If z > 15 then: Kz = 2.01*(z/zg)^(2/a) (Table 30.3-1)
a = | 9.5 | (Table 26.9-1)
zg = | 900 | (Table 26.9-1)
Kh = | 0.84888 | (Kh = Kz evaluated at z = h)
Velocity Pressure: qz = 0.00256*Kz*Kzt*Kd*V^2 (Sect. 30.3.2, Eq. 30.3-1)
qh = | 22.3508 | psf | qh = 0.00256*Kh*Kzt*Kd*V^2 (qz evaluated at z = h)
Design Net External Wind Pressures (Sect. 30.4 & 30.6):
For h <= 60 ft.: p = qh*((GCp) - (+/-GCpi)) (psf)
For h > 60 ft.: p = q*(GCp) - qi*(+/-GCpi) (psf)
where: q = qz for windward walls, q = qh for leeward walls and side walls
qi = qh for all walls (conservatively assumed per Sect. 30.6)
Wind Load Tabulation for Wall Components & Cladding
Component | z | Kh | qh | p = Net Design Pressures (psf) | [10 empty] | User Input for Height, z (ft.):
| (ft.) |  | (psf) | Zone 4 (+) | Zone 4 (-) | Zone 5 (+) | Zone 5 (-) | [7 empty] | N | Use Input Values?
Wall | 0 | 0.84888 | 22.3508 | 18.1041 | -20.1157 | 18.1041 | -20.1157
For z = hr: | 14.67 | 0.84888 | 22.3508 | 18.1041 | -20.1157 | 18.1041 | -20.1157
For z = he: | 14.67 | 0.84888 | 22.3508 | 18.1041 | -20.1157 | 18.1041 | -20.1157
For z = h: | 14.67 | 0.84888 | 22.3508 | 18.1041 | -20.1157 | 18.1041 | -20.1157
Notes: 1. (+) and (-) signs signify wind pressures acting toward & away from respective surfaces.
2. Width of Zone 5 (end zones), 'a' = |  |  |  | 8.16 | ft.
3. Per Code Section 30.2.2, the minimum wind load for C&C shall not be less than 16 psf.
4. References | : a. ASCE 7-10, "Minimum Design Loads for Buildings and Other Structures".
b. "Guide to the Use of the Wind Load Provisions of ASCE 7-02"
by: Kishor C. Mehta and James M. Delahay (2004).
Wall Components and Cladding:
Wall Zones for Buildings with h <= 60 ft.
Wall Zones for Buildings with h > 60 ft.
q o
L
B
hr
he
h
Plan
Elevation
L
Note on AA1: "ASCE710W.xls" written by: David Taylor, P.E. based on a spreadsheet by: Alex Tomanovich, P.E.
Note on H3: Note: This program assumes buildings are a maximum of 500 feet tall.
Note on B9: The Basic Design Wind Speed, V (mph), corresponds to a 3-second gust speed at 33' above ground in Exposure Category "C" and is associated with an annual probability for Risk Category of being equalled or exceeded (x-year mean recurrence interval per Risk Category). For Basic Wind Speed Map (Fig. 26.5-1A-C) see 'Wind Map' worksheet of this workbook.
Note on B10: TABLE 1-1 Occupancy Category of Buildings and Other Structures for Flood, Wind, Snow, Earthquake, and Ice Loads Nature of Occupancy Occupancy Category Buildings and structures that represent a low hazard to human life in the event of failure including, I but not limited to: - Agriculture facilities - Certain temporary facilities - Minor storage facilities Buildings and other structures except those listed in Categories I, III and IV II Buildings and other structures that represent a substantial hazard to human life in the event of III failure including, but not limited to: - Buildings and other structures where more than 300 people congregate in one area - Buildings and other structures with day-care facilities with capacity greater than 150 - Elementary or secondary school facilities with capacity greater than 250 - Colleges & adult education facilities with a capacity greater than 500 - Health care facilities with a capacity greater than 50 resident patients but not having surgery or emergency treatment facilities - Jails and detention facilities Buildings and other structures, not includes in Occupancy Category IV, with potential to cause substantial economic impact and/or mass disruption of day-to-day civilian life in event of failure, including, but not limited to: - Power generating stations, water treatment facilities, sewage treatment facilities, and telecommunication centers - Buildings and structures not included in Category IV containing sufficient quantities of toxic, explosive, or other hazardous materials dangerous to the public if released Buildings and other structures designated as essential facilities including, but not limited to: IV - Hospitals and health care facilities having surgery or emergency treatment facilities - Fire, rescue and police stations and emergency vehicle garages - Designated earthquake, hurricane or other emergency shelters - Designated emergency preparedness, communication, and operation centers and other facilities required for emergency response - Power-generating stations and other public utility facilities required in an emergency - Ancillary structures required foroperation of Category IV structures during an emergency - Aviation control towers, air traffic control centers and emergency aircraft hangars - Water storage facilities and pump structures required to maintain water pressure for fire suppression - Buildings and other structures having critical national defense functions - Buildings and structures containing extremelyhazardous materials where quantity of material exceeds a threshhold quantity established by authority having jurisdiction
Note on B11: Surface Roughness Categories for the purpose of assigning Exposure Category are defined as follows: Surface Roughness "B": Urban and suburban areas, wooded areas or other terrain with numerous closely spaced obstructions having the size of single family dwellings or larger. Surface Roughness "C": Open terrain with scattered obstructions having heights generally < 30 ft. This category includes flat open country, grass lands, and all water surfaces in hurricane prone regions. Surface Roughness "D": Flat, unobstructed areas and water surfaces outside hurricane prone regions. This category includes smooth mud flats, salt flats, and unbroken ice. Exposure Categories are defined as follows: Exposure "B": Exposure B shall apply where the ground surface roughness condition, as defined by Surface Roughness B, prevails in the upwind direction for a distance of at least 2600 ft. or 20 times the building height, whichever is greater. Exception: For buildings whose mean roof height <= 30 ft., the upwind distance may be reduced to 1500 ft. Exposure "C": Exposure C shall apply for all cases where exposures B and D do not apply. Exposure "D": Exposure D shall apply where the ground surface roughness, as defined by Surface Roughness D, prevails in the upwind diection for a distance >= 5,000 ft. or 20 times the building height, whichever is greater. Exposure D shall extend into downwind areas of Surface Roughness B or C for a distance of 600 ft. or 20 times the height of the building, whichever is greater.
Note on B13: The eave height, 'he', is the distance from the ground surface adjacent to the building to the roof eave line at a particular wall. If the height of the eave varies along the wall, the average height shall be used.
Note on B16: This program assumes that a Gable roof is symmetrical, as the ridge line is assumed in the center of the building width, L. For flat roofs (roof angle = 0 degrees), either Gable (G) or Monoslope (M) may be used.
Note on B17: The Topographic Factor, Kzt, accounts for effect of wind speed-up over isolated hills and escarpments (Sect. 26.8 and Fig. 26.8-1). Kzt = (1+K1*K2*K3)^2 (Eq. 26.8-1), where: H = height of hill or escarpment relative to the upwind terrain, in feet. Lh = Distance upwind of crest to where the difference in ground elevation is half the height of hill or escarpment, in feet. K1 = factor to account for shape of topographic feature and maximum speed-up effect. K2 = factor to account for reduction in speed-up with distance upwind or downwind of crest. K3 = factor to account for reduction in speed-up with height above local terrain. x = distance (upwind or downwind) from the crest to the building site, in feet. z = height above local ground level, in feet. The effect of wind speed-up shall not be required to be considered (Kzt = 1.0) when H/Lh < 0.2, or H < 15' for Exposures 'C' and 'D', or H < 60' for Exposure 'B'.
Note on B18: Wind Directionality Factor, Kd (Table 26.6) Structure Type Kd Buildings Main Wind-Force Resisting System 0.85 Components and Cladding 0.85 Note: this factor shall only be applied when used in conjunction with load combinations specified in Sect. 2.3 and 2.4. Otherwise, use Kd = 1.0.
Note on B19: This worksheet assumes either Enclosed or Partially Enclosed buildings, and does not consider open buildings. 1. An enclosed building is a building that does not comply with the requirements for open or partially enclosed buildings. 2. An open building is a structure having all walls at least 80% open. 3. A partially enclosed building complies with both of the following conditions: a. the total area of openings in a wall that receives positive external pressure exceeds the sum of the areas of the openings in the balance of the building envelope (walls and roof) by more than 10%; and b. the total area of openings in a wall that receives positive external pressure exceeds 4 sq ft or 1% of the area of that wall, whichever is smaller, and the % of openings in balance of the building envelope does not exceed 20%.
Note on B22: The Effective Area, Ae, for a component or cladding panel equals the span length times the effective width that need not be less than 1/3 of the span length. For a vertically spanning CMU or concrete wall, "Ae" equals the wall height squared divided by 3. For a fastener, the value of "Ae" equals the area tributary to an individual fastener. Note: Major structural components supporting tributary areas > 700 sq ft shall be permitted to be designed using the provisions for main wind-force resisting systems (MWFRS).
Note on B27: The building Mean Roof Height, h, is determined as follows: For buildings with roof angle > 10 degrees: h = (hr+he)/2 For buildings with roof angle <= 10 degrees: h = he
Note on C29: FIG. 6-11A - Walls for Buildings with h <= 60 ft. Positive: Zone 4 & 5 (GCp) = 1.0 for A <= 10 sq.ft. (GCp) = 1.1766-0.1766*logA for 10 < A <= 500 sq.ft. (GCp) = 0.7 for A > 500 sq.ft. Negative: Zone 4 (GCp) = -1.1 for A <= 10 sq.ft. (GCp) = -1.2766+0.1766*logA for 10 < A <= 500 sq.ft. (GCp) = -0.8 for A > 500 sq.ft. Negative: Zone 5 (GCp) = -1.4 for A <= 10 sq.ft. (GCp) = -1.7532+0.3532*logA for 10 < A <= 500 sq.ft. (GCp) = -0.8 for A > 500 sq.ft. FIG. 6-17 - Walls for Buildings with h > 60 ft. Positive: Zone 4 & 5 (GCp) = 0.9 for A <= 20 sq.ft. (GCp) = 1.1792-0.2146*logA for 20 < A <= 500 sq.ft. (GCp) = 0.6 for A > 500 sq.ft. Negative: Zone 4 (GCp) = -0.9 for A <= 20 sq.ft. (GCp) = -1.0861+0.1431*logA for 20 < A <= 500 sq.ft. (GCp) = -0.7 for A > 500 sq.ft. Negative: Zone 5 (GCp) = -1.8 for A <= 20 sq.ft. (GCp) = -2.5445+0.5723*logA for 20 < A <= 500 sq.ft. (GCp) = -1.0 for A > 500 sq.ft.
Note on E34: Internal Pressure Coefficients, GCpi (Figure 26.11-1) Condition (+/-) GCpi Partially enclosed buildings +0.55, -0.55 Enclosed buildings +0.18, -0.18 Per Sect. 26.11, for a partially enclosed building containing a single, unpartitioned large volume, the GCpi coefficients shall be multiplied by the following reduction factor, Ri: Ri = 1.0 or Ri = 0.5*(1+(1/(1+Vi/(22800*Aog))^0.5)) <= 1.0 where: Aog = total area of openings in the building envelope (walls and roof, ft.^2). Vi = unpartitioned internal volume (ft.^3). Note: This program assumes NO reduction of the GCpi coefficients for large volume buildings. Thus, Ri = 1.0.
Note on C39: Terrain Exposure Constants (Table 26.9-1) Exposure Category a zg (ft) B 7.0 1,200 C 9.5 900 D 11.5 700
Note on E46: Per Code Section 30.2.2, the minimum wind load to be used in the design of the Main Wind-Force Resisting System shall not be less than 16 psf.
Note on H54: Per Code Section 30.2.2, the minimum wind design pressure to be used in the design of components and cladding shall not be less than 16 psf acting in either direction normal to the surface.
Note on E55: Positive (+) pressure applies to windward wall. Maximum positive pressure is evaluated using the positive (+) external wind pressure coefficient, '+GCp', in combination with the negative (-) internal pressure coefficient, '-GCpi'.
Note on F55: Negative (-) pressure applies to leeward wall and side walls. Maximum negative pressure is evaluated using the negative (-) external wind pressure coefficient, '-GCp', in combination with the positive (+) internal pressure coefficient, '+GCpi'.
Note on G55: Positive (+) pressure applies to windward wall. Maximum positive pressure is evaluated using the positive (+) external wind pressure coefficient, '+GCp', in combination with the negative (-) internal pressure coefficient, '-GCpi'.
Note on H55: Negative (-) pressure applies to leeward wall and side walls. Maximum negative pressure is evaluated using the negative (-) external wind pressure coefficient, '-GCp', in combination with the positive (+) internal pressure coefficient, '+GCpi'.
Note on F86: For h <= 60', width 'a' for Zone 5 is equal to 10% of least horizontal dimension or 0.4*h, whichever is smaller, but not less than either 4% of least horizontal dimension or 3'. For h > 60', width 'a' for Zone 5 is equal to 10% of least horizontal dimension, but not less than 3'.

## Roof C&C
WIND LOADING ANALYSIS - Roof Components and Cladding | [9 empty] | CALCULATIONS: |  |  |  |  | #REF!
Per ASCE 7-10 Code for Bldgs. of Any Height with Gable Roof q <= 45o or Monoslope Roof q <= 3o
Using Part 1 & 3: Analytical Procedure (Section 30.4 & 30.6) | [7 empty] | I |  | Roof Angle, q = | 0 |  | Mean Roof Ht., h = | 42
Job Name: |  |  |  | Subject: |  |  |  | II
Job Number: |  |  |  | Originator: |  | Checker: |  | III |  | Roof External Pressure Coefficients (without overhangs), GCp:
[8 empty] | IV |  | Fig's. 30.4-2A, 30.4-2B, and 30.4-2C: |  |  | Fig. 30.6-1 (or Fig. 30.4-2B):
Input Data: | [7 empty] | B | Fig. 30.4-2A: | GCp for h <= 60' and q <= 7: |  |  | GCp for h > 60' and q <= 10:
[8 empty] | C |  | For Zone 1,2,3 Pos. = | 0.2 |  | For Zone 1,2,3 Pos. = | N.A.
Wind Speed, V = | 170 | mph (Wind Map, Figure 26.5-1A-C) | [5 empty] | D |  | For Zone 1 Neg. = | -0.9 |  | For Zone 1 Neg. = | N.A.
Bldg. Classification = | III | (Table 1.5-1 Risk Category) | [5 empty] | Gable |  | For Zone 2 Neg. = | -1.1 |  | For Zone 2 Neg. = | N.A.
Exposure Category = | C | (Sect. 26.7) | [5 empty] | Monoslope |  | For Zone 3 Neg. = | -1.1 |  | For Zone 3 Neg. = | N.A.
Ridge Height, hr = | 42 | ft. (hr >= he) | [5 empty] | Y | Fig. 30.4-2B: | GCp for h <= 60' and 7 < q <= 27: |  |  | GCp for h > 60' and 10 < q <= 27:
Eave Height, he = | 42 | ft. (he <= hr) | [5 empty] | N |  | For Zone 1,2,3 Pos. = | N.A. |  | For Zone 1,2,3 Pos. = | N.A.
Building Width = | 222 | ft. (Normal to Building Ridge) | [5 empty] | Purlin |  | For Zone 1 Neg. = | N.A. |  | For Zone 1 Neg. = | N.A.
Building Length = | 204 | ft. (Parallel to Building Ridge) | [5 empty] | Joist |  | For Zone 2 Neg. = | N.A. |  | For Zone 2 Neg. = | N.A.
Roof Type = | Gable | (Gable or Monoslope) | [5 empty] | Decking |  | For Zone 3 Neg. = | N.A. |  | For Zone 3 Neg. = | N.A.
Topo. Factor, Kzt = | 1 | (Sect. 26.8 & Figure 26.8-1) | [5 empty] | Fastener | Fig. 30.4-2C: | GCp for h <= 60' and 27 < q <= 45: |  |  | GCp for h > 60' and 27 < q <= 45:
Direct. Factor, Kd = | 0.85 | (Table 26.6) | [7 empty] | For Zone 1,2,3 Pos. = | N.A. |  | For Zone 1,2,3 Pos. = | N.A.
Enclosed? (Y/N) | Y | (Sect. 28.6-1 & Figure 26.11-1) | [7 empty] | For Zone 1 Neg. = | N.A. |  | For Zone 1 Neg. = | N.A.
Hurricane Region? | N | [8 empty] | For Zone 2 Neg. = | N.A. |  | For Zone 2 Neg. = | N.A.
Component Name = | Joist | (Purlin, Joist, Decking, or Fastener) | [7 empty] | For Zone 3 Neg. = | N.A. |  | For Zone 3 Neg. = | N.A.
Effective Area, Ae = | 208 | ft.^2 (Area Tributary to C&C) | [7 empty] | Use Zone 1,2,3 Pos. = | 0.2 |  | Use Zone 1,2,3 Pos. = | N.A.
Overhangs? (Y/N) | N | (if used, overhangs on all sides) | [7 empty] | Use Zone 1 Neg. = | -0.9 |  | Use Zone 1 Neg. = | N.A.
[10 empty] | Use Zone 2 Neg. = | -1.1 |  | Use Zone 2 Neg. = | N.A.
Resulting Parameters and Coefficients: | [9 empty] | Use Zone 3 Neg. = | -1.1 |  | Use Zone 3 Neg. = | N.A.
Roof Angle, q = | 0 | deg. | [7 empty] | Roof External Pressure Coefficients (with overhangs), GCp:
Mean Roof Ht., h = | 42 | ft. (h = he, for roof angle <=10 deg.) | [7 empty] | Fig's. 30.4-2A, 30.4-2B, and 30.4-2C: |  |  | Fig. 30.6-1 (or Fig. 30.4-2B):
[9 empty] | Fig. 30.4-2A: | GCp for h <= 60' and q <= 7: |  |  | GCp for h > 60' and q <= 10:
Roof External Pressure Coefficients, GCp: | [9 empty] | For Zone 1,2,3 Pos. = | N.A. |  | For Zone 1,2,3 Pos. = | N.A.
GCp Zone 1-3 Pos. = | 0.2 | (Fig. 30.4-2A, 30.4-2B, and 30.4-2C) | [7 empty] | For Zone 1 Neg. = | N.A. |  | For Zone 1 Neg. = | N.A.
GCp Zone 1 Neg. = | -0.9 | (Fig. 30.4-2A, 30.4-2B, and 30.4-2C) | [7 empty] | For Zone 2 Neg. = | N.A. |  | For Zone 2 Neg. = | N.A.
GCp Zone 2 Neg. = | -1.1 | (Fig. 30.4-2A, 30.4-2B, and 30.4-2C) | [7 empty] | For Zone 3 Neg. = | N.A. |  | For Zone 3 Neg. = | N.A.
GCp Zone 3 Neg. = | -1.1 | (Fig. 30.4-2A, 30.4-2B, and 30.4-2C) | [6 empty] | Fig. 30.4-2B: | GCp for h <= 60' and 7 < q <= 27: |  |  | GCp for h > 60' and 10 < q <= 27:
Positive & Negative Internal Pressure Coefficients, GCpi (Figure 26.11-1): | [9 empty] | For Zone 1,2,3 Pos. = | N.A. |  | For Zone 1,2,3 Pos. = | N.A.
+GCpi Coef. = | 0.18 | (positive internal pressure) | [7 empty] | For Zone 1 Neg. = | N.A. |  | For Zone 1 Neg. = | N.A.
-GCpi Coef. = | -0.18 | (negative internal pressure) | [7 empty] | For Zone 2 Neg. = | N.A. |  | For Zone 2 Neg. = | N.A.
If z <= 15 then: Kz = 2.01*(15/zg)^(2/a) , If z > 15 then: Kz = 2.01*(z/zg)^(2/a) (Table 30.3-1) | [9 empty] | For Zone 3 Neg. = | N.A. |  | For Zone 3 Neg. = | N.A.
a = | 9.5 | (Table 26.9-1) | [6 empty] | Fig. 30.4-2C: | GCp for h <= 60' and 27 < q <= 45: |  |  | GCp for h > 60' and 27 < q <= 45:
zg = | 900 | (Table 26.9-1) | [7 empty] | For Zone 1,2,3 Pos. = | N.A. |  | For Zone 1,2,3 Pos. = | N.A.
Kh = | 1.0544 | (Kh = Kz evaluated at z = h) | [7 empty] | For Zone 1 Neg. = | N.A. |  | For Zone 1 Neg. = | N.A.
[10 empty] | For Zone 2 Neg. = | N.A. |  | For Zone 2 Neg. = | N.A.
Velocity Pressure: qz = 0.00256*Kz*Kzt*Kd*V^2 (Sect. 30.3.2, Eq. 30.3-1) | [9 empty] | For Zone 3 Neg. = | N.A. |  | For Zone 3 Neg. = | N.A.
qh = | 66.3046 | psf | qh = 0.00256*Kh*Kzt*Kd*V^2 (qz evaluated at z = h) | [6 empty] | Use Zone 1,2,3 Pos. = | N.A. |  | Use Zone 1,2,3 Pos. = | N.A.
[10 empty] | Use Zone 1 Neg. = | N.A. |  | Use Zone 1 Neg. = | N.A.
Design Net External Wind Pressures (Sect. 30.4 & 30.6): | [9 empty] | Use Zone 2 Neg. = | N.A. |  | Use Zone 2 Neg. = | N.A.
For h <= 60 ft.: p = qh*((GCp) - (+/-GCpi)) (psf) | [9 empty] | Use Zone 3 Neg. = | N.A. |  | Use Zone 3 Neg. = | N.A.
For h > 60 ft.: p = q*(GCp) - qi*(+/-GCpi) (psf)
where: q = qh for roof
qi = qh for roof (conservatively assumed per Sect. 30.6)
[10 empty] | Width 'a' for Zone 2 for h <= 60': |  |  | Width 'a' for Zone 2 for h > 60':
[10 empty] | Lesser of L or B: | 204 |  | Lesser of L or B: | N.A.
Wind Load Tabulation for Roof Components & Cladding | [9 empty] | 0.1*(L or B): | 20.4 |  | 0.1*(L or B): | N.A.
Component | z | Kh | qh | p = Net Design Pressures (psf) | [5 empty] | Compare to 0.4*h: | 16.8 |  | Compare to 3': | N.A. |  | User Input for Height, z (ft.):
| (ft.) |  | (psf) | Zone 1,2,3 (+) | Zone 1 (-) | Zone 2 (-) | Zone 3 (-) |  |  | Compare to .04*(L, B): | 16.8 |  | Use 'a' = | N.A. |  | N | Use Input Values?
Joist | 0 | 1.0544 | 66.3046 | 25.1957 | -71.609 | -84.8699 | -84.8699 |  |  | Compare to 3': | 16.8
| 15 | 1.0544 | 66.3046 | 25.1957 | -71.609 | -84.8699 | -84.8699 |  |  | Use 'a' = | 16.8
| 20 | 1.0544 | 66.3046 | 25.1957 | -71.609 | -84.8699 | -84.8699
| 25 | 1.0544 | 66.3046 | 25.1957 | -71.609 | -84.8699 | -84.8699 |  |  | Positive & Negative Internal Pressure Coefficients, GCpi (Figure 26.11-1):
| 30 | 1.0544 | 66.3046 | 25.1957 | -71.609 | -84.8699 | -84.8699 |  |  | +GCpi Coef. (PIP) = | 0.18
| 35 | 1.0544 | 66.3046 | 25.1957 | -71.609 | -84.8699 | -84.8699 |  |  | -GCpi Coef. (NIP) = | -0.18
| 40 | 1.0544 | 66.3046 | 25.1957 | -71.609 | -84.8699 | -84.8699
For z = hr: | 42 | 1.0544 | 66.3046 | 25.1957 | -71.609 | -84.8699 | -84.8699 |  |  | Determine a, zg, Kh, and qh:
[10 empty] | a = | 9.5 | (Table 26.9-1)
[10 empty] | zg = | 900 | (Table 26.9-1)
[10 empty] | Kh = | 1.0544 | (Table 28.3-1)
[10 empty] | qh = | 66.3046
For z = he: | 42 | 1.0544 | 66.3046 | 25.1957 | -71.609 | -84.8699 | -84.8699
For z = h: | 42 | 1.0544 | 66.3046 | 25.1957 | -71.609 | -84.8699 | -84.8699
Notes: 1. (+) and (-) signs signify wind pressures acting toward & away from respective surfaces.
2. Width of Zone 2 (edge), 'a' = |  |  | 16.8 | ft.
3. Width of Zone 3 (corner), 'a' = |  |  | 16.8 | ft.
4. For monoslope roofs with q <= 3 degrees, use Fig. 30.4-2A for 'GCp' values with 'qh'.
5. For buildings with h > 60' and q > 10 degrees, use Fig. 30.6-1 for 'GCpi' values with 'qh'.
6. For all buildings with overhangs, use Fig. 30.4-2B for 'GCp' values per Sect. 30.10.
7. If a parapet >= 3' in height is provided around perimeter of roof with q <= 10 degrees,
Zone 3 shall be treated as Zone 2.
8. Per Code Section 30.2.2, the minimum wind load for C&C shall not be less than 16 psf.
9. References | : a. ASCE 7-02, "Minimum Design Loads for Buildings and Other Structures".
b. "Guide to the Use of the Wind Load Provisions of ASCE 7-02"
by: Kishor C. Mehta and James M. Delahay (2004).
Roof Components and Cladding:
q <= 7 deg. |  | 7 deg. < q <= 27 deg. |  |  | 27 deg. < q <= 45 deg.
Roof Zones for Buildings with h <= 60 ft.
(for Gable Roofs <= 45o and Monoslope Roofs <= 3o)
Roof Zones for Buildings with h > 60 ft.
(for Gable Roofs <= 10o and Monoslope Roofs <= 3o)
q o
L
B
hr
he
h
Plan
Elevation
L
Note on AA1: "ASCE710W.xls" written by: David R. Taylor, P.E. based on a spreadsheet by: Alex Tomanovich, P.E.
Note on H3: Note: This program assumes buildings are a maximum of 500 feet tall.
Note on B9: The Basic Design Wind Speed, V (mph), corresponds to a 3-second gust speed at 33' above ground in Exposure Category "C" and is associated with an annual probability for Risk Category of being equalled or exceeded (x-year mean recurrence interval per Risk Category). For Basic Wind Speed Map (Fig. 26.5-1A-C) see 'Wind Map' worksheet of this workbook.
Note on B10: TABLE 1-1 Occupancy Category of Buildings and Other Structures for Flood, Wind, Snow, Earthquake, and Ice Loads Nature of Occupancy Occupancy Category Buildings and structures that represent a low hazard to human life in the event of failure including, I but not limited to: - Agriculture facilities - Certain temporary facilities - Minor storage facilities Buildings and other structures except those listed in Categories I, III and IV II Buildings and other structures that represent a substantial hazard to human life in the event of III failure including, but not limited to: - Buildings and other structures where more than 300 people congregate in one area - Buildings and other structures with day-care facilities with capacity greater than 150 - Elementary or secondary school facilities with capacity greater than 250 - Colleges & adult education facilities with a capacity greater than 500 - Health care facilities with a capacity greater than 50 resident patients but not having surgery or emergency treatment facilities - Jails and detention facilities Buildings and other structures, not includes in Occupancy Category IV, with potential to cause substantial economic impact and/or mass disruption of day-to-day civilian life in event of failure, including, but not limited to: - Power generating stations, water treatment facilities, sewage treatment facilities, and telecommunication centers - Buildings and structures not included in Category IV containing sufficient quantities of toxic, explosive, or other hazardous materials dangerous to the public if released Buildings and other structures designated as essential facilities including, but not limited to: IV - Hospitals and health care facilities having surgery or emergency treatment facilities - Fire, rescue and police stations and emergency vehicle garages - Designated earthquake, hurricane or other emergency shelters - Designated emergency preparedness, communication, and operation centers and other facilities required for emergency response - Power-generating stations and other public utility facilities required in an emergency - Ancillary structures required foroperation of Category IV structures during an emergency - Aviation control towers, air traffic control centers and emergency aircraft hangars - Water storage facilities and pump structures required to maintain water pressure for fire suppression - Buildings and other structures having critical national defense functions - Buildings and structures containing extremelyhazardous materials where quantity of material exceeds a threshhold quantity established by authority having jurisdiction
Note on B11: Surface Roughness Categories for the purpose of assigning Exposure Category are defined as follows: Surface Roughness "B": Urban and suburban areas, wooded areas or other terrain with numerous closely spaced obstructions having the size of single family dwellings or larger. Surface Roughness "C": Open terrain with scattered obstructions having heights generally < 30 ft. This category includes flat open country, grass lands, and all water surfaces in hurricane prone regions. Surface Roughness "D": Flat, unobstructed areas and water surfaces outside hurricane prone regions. This category includes smooth mud flats, salt flats, and unbroken ice. Exposure Categories are defined as follows: Exposure "B": Exposure B shall apply where the ground surface roughness condition, as defined by Surface Roughness B, prevails in the upwind direction for a distance of at least 2600 ft. or 20 times the building height, whichever is greater. Exception: For buildings whose mean roof height <= 30 ft., the upwind distance may be reduced to 1500 ft. Exposure "C": Exposure C shall apply for all cases where exposures B and D do not apply. Exposure "D": Exposure D shall apply where the ground surface roughness, as defined by Surface Roughness D, prevails in the upwind diection for a distance >= 5,000 ft. or 20 times the building height, whichever is greater. Exposure D shall extend into downwind areas of Surface Roughness B or C for a distance of 600 ft. or 20 times the height of the building, whichever is greater.
Note on B13: The eave height, 'he', is the distance from the ground surface adjacent to the building to the roof eave line at a particular wall. If the height of the eave varies along the wall, the average height shall be used.
Note on B16: This program assumes that a Gable roof is symmetrical, as the ridge line is assumed in the center of the building width, L. For flat roofs (roof angle = 0 degrees), either Gable (G) or Monoslope (M) may be used.
Note on B17: The Topographic Factor, Kzt, accounts for effect of wind speed-up over isolated hills and escarpments (Sect. 26.8 and Fig. 26.8-1). Kzt = (1+K1*K2*K3)^2 (Eq. 26.8-1), where: H = height of hill or escarpment relative to the upwind terrain, in feet. Lh = Distance upwind of crest to where the difference in ground elevation is half the height of hill or escarpment, in feet. K1 = factor to account for shape of topographic feature and maximum speed-up effect. K2 = factor to account for reduction in speed-up with distance upwind or downwind of crest. K3 = factor to account for reduction in speed-up with height above local terrain. x = distance (upwind or downwind) from the crest to the building site, in feet. z = height above local ground level, in feet. The effect of wind speed-up shall not be required to be considered (Kzt = 1.0) when H/Lh < 0.2, or H < 15' for Exposures 'C' and 'D', or H < 60' for Exposure 'B'.
Note on B18: Wind Directionality Factor, Kd (Table 26.6) Structure Type Kd Buildings Main Wind-Force Resisting System 0.85 Components and Cladding 0.85 Note: this factor shall only be applied when used in conjunction with load combinations specified in Sect. 2.3 and 2.4. Otherwise, use Kd = 1.0.
Note on B19: This worksheet assumes either Enclosed or Partially Enclosed buildings, and does not consider open buildings. 1. An enclosed building is a building that does not comply with the requirements for open or partially enclosed buildings. 2. An open building is a structure having all walls at least 80% open. 3. A partially enclosed building complies with both of the following conditions: a. the total area of openings in a wall that receives positive external pressure exceeds the sum of the areas of the openings in the balance of the building envelope (walls and roof) by more than 10%; and b. the total area of openings in a wall that receives positive external pressure exceeds 4 sq ft or 1% of the area of that wall, whichever is smaller, and the % of openings in balance of the building envelope does not exceed 20%.
Note on B22: The Effective Area, Ae, for a component or cladding panel equals the span length times the effective width that need not be less than 1/3 of the span length; however, for a fastener it is the area tributary to an individual fastener. Note: Major structural components supporting tributary areas > 700 sq ft shall be permitted to be designed using the provisions for main wind-force resisting systems (MWFRS).
Note on B28: The building Mean Roof Height, h, is determined as follows: For buildings with roof angle > 10 degrees: h = (hr+he)/2 For buildings with roof angle <= 10 degrees: h = he
Note on E31: FIG. 30.4-2A - Roofs for Buildings with h <= 60 ft. For q <= 7: Positive without overhang: Zone 1,2,3 (GCp) = 0.3 for A <= 10 sq.ft. (GCp) = 0.4000-0.1000*logA for 10 < A <= 100 sq.ft. (GCp) = 0.2 for A > 100 sq.ft. Negative without overhang: Zone 1 (GCp) = -1.0 for A <= 10 sq.ft. (GCp) = -1.1000+0.1000*logA for 10 < A <= 100 sq.ft. (GCp) = -0.9 for A > 100 sq.ft. Negative without overhang: Zone 2 (GCp) = -1.8 for A <= 10 sq.ft. (GCp) = -2.5000+0.7000*logA for 10 < A <= 100 sq.ft. (GCp) = -0.8 for A > 100 sq.ft. Negative without overhang: Zone 3 (GCp) = -2.8 for A <= 10 sq.ft. (GCp) = -4.5000+1.7000*logA for 10 < A <= 100 sq.ft. (GCp) = -1.1 for A > 100 sq.ft.
Note on F31: FIG. 30.4-2A - Roofs for Buildings with h <= 60 ft. For q <= 7: Positive with overhang: Zone 1,2,3 (GCp) = 0.3 for A <= 10 sq.ft. (GCp) = 0.4000-0.1000*logA for 10 < A <= 100 sq.ft. (GCp) = 0.2 for A > 100 sq.ft. Negative with overhang: Zone 1 & 2 (GCp) = -1.7 for A <= 10 sq.ft. (GCp) = -1.8000+0.1000*logA for 10 < A <= 100 sq.ft. (GCp) = -3.0307+0.7153*logA for 100 < A <= 500 sq.ft. (GCp) = -1.1 for A > 500 sq.ft. Negative with overhang: Zone 3 (GCp) = -2.8 for A <= 10 sq.ft. (GCp) = -4.8000+2.0000*logA for 10 < A <= 100 sq.ft. (GCp) = -0.8 for A > 100 sq.ft.
Note on G31: FIG. 30.6-1 - Roofs for Buildings with h > 60 ft. Note: for q > 10, use FIG. 30.4-2B and 30.4-2C For q <= 10: Negative without overhang: Zone 1 (GCp) = -1.4 for A <= 10 sq.ft. (GCp) = -1.6943-0.2943*logA for 10 < A <= 500 sq.ft. (GCp) = -0.9 for A > 500 sq.ft. Negative without overhang: Zone 2 (GCp) = -2.3 for A <= 10 sq.ft. (GCp) = -2.7120+0.4120*logA for 10 < A <= 500 sq.ft. (GCp) = -1.6 for A > 500 sq.ft. Negative without overhang: Zone 3 (GCp) = -3.2 for A <= 10 sq.ft. (GCp) = -3.7297+0.5297*logA for 10 < A <= 500 sq.ft. (GCp) = -2.3 for A > 500 sq.ft.
Note on H31: FIG. 30.6-1 - Roofs for Buildings with h > 60 ft. Note: for all buildings with overhangs, use FIG. 30.4-2B thru 30.4-2C For q <= 10: Positive with overhang: Zone 1,2,3 (GCp) = 0.3 for A <= 10 sq.ft. (GCp) = 0.4000-0.1000*logA for 10 < A <= 100 sq.ft. (GCp) = 0.2 for A > 100 sq.ft. Negative with overhang: Zone 1 & 2 (GCp) = -1.7 for A <= 10 sq.ft. (GCp) = -1.8000+0.1000*logA for 10 < A <= 100 sq.ft. (GCp) = -3.0307+0.7153*logA for 100 < A <= 500 sq.ft. (GCp) = -1.1 for A > 500 sq.ft. Negative with overhang: Zone 3 (GCp) = -2.8 for A <= 10 sq.ft. (GCp) = -4.8000+2.0000*logA for 10 < A <= 100 sq.ft. (GCp) = -0.8 for A > 100 sq.ft.
Note on E32: FIG. 30.4-2B - Roofs for Buildings with h <= 60 ft. For 7 < q <= 27: Positive without overhang: Zone 1,2,3 (GCp) = 0.5 for A <= 10 sq.ft. (GCp) = 0.7000-0.2000*logA for 10 < A <= 100 sq.ft. (GCp) = 0.3 for A > 100 sq.ft. Negative without overhang: Zone 1 (GCp) = -0.9 for A <= 10 sq.ft. (GCp) = -1.0000+0.1000*logA for 10 < A <= 100 sq.ft. (GCp) = -0.8 for A > 100 sq.ft. Negative without overhang: Zone 2 & 3 (GCp) = -2.1 for A <= 10 sq.ft. (GCp) = -2.8000+0.7000*logA for 10 < A <= 100 sq.ft. (GCp) = -1.4 for A > 100 sq.ft.
Note on F32: FIG. 30.4-2B - Roofs for Buildings with h <= 60 ft. For 7 < q <= 27: Positive with overhang: Zone 1,2,3 (GCp) = 0.5 for A <= 10 sq.ft. (GCp) = 0.7000-0.2000*logA for 10 < A <= 100 sq.ft. (GCp) = 0.3 for A > 100 sq.ft. Negative with overhang: Zone 1 (GCp) = -0.9 for A <= 10 sq.ft. (GCp) = -1.0000+0.1000*logA for 10 < A <= 100 sq.ft. (GCp) = -0.8 for A > 100 sq.ft. Negative with overhang: Zone 2 & 3 (GCp) = -2.1 for A <= 10 sq.ft. (GCp) = -2.8000+0.7000*logA for 10 < A <= 100 sq.ft. (GCp) = -1.4 for A > 100 sq.ft.
Note on G32: FIG. 30.6-1 - Roofs for Buildings with h > 60 ft. Note: for q > 10, use FIG. 30.4-2B and 30.4-2C For 10 < q <= 30: Positive without overhang: Zone 1,2,3 (GCp) = 0.5 for A <= 10 sq.ft. (GCp) = 0.7000-0.2000*logA for 10 < A <= 100 sq.ft. (GCp) = 0.3 for A > 100 sq.ft. Negative without overhang: Zone 1 (GCp) = -0.9 for A <= 10 sq.ft. (GCp) = -1.0000+0.1000*logA for 10 < A <= 100 sq.ft. (GCp) = -0.8 for A > 100 sq.ft. Negative without overhang: Zone 2 & 3 (GCp) = -2.1 for A <= 10 sq.ft. (GCp) = -2.8000+0.7000*logA for 10 < A <= 100 sq.ft. (GCp) = -1.4 for A > 100 sq.ft.
Note on H32: FIG. 30.6-1 - Roofs for Buildings with h > 60 ft. Note: for all buildings with overhangs, use FIG. 30.4-2B thru 30.4-2C For 10 < q <= 30: Positive with overhang: Zone 1,2,3 (GCp) = 0.5 for A <= 10 sq.ft. (GCp) = 0.7000-0.2000*logA for 10 < A <= 100 sq.ft. (GCp) = 0.3 for A > 100 sq.ft. Negative with overhang: Zone 1 (GCp) = -0.9 for A <= 10 sq.ft. (GCp) = -1.0000+0.1000*logA for 10 < A <= 100 sq.ft. (GCp) = -0.8 for A > 100 sq.ft. Negative with overhang: Zone 2 & 3 (GCp) = -2.1 for A <= 10 sq.ft. (GCp) = -2.8000+0.7000*logA for 10 < A <= 100 sq.ft. (GCp) = -1.4 for A > 100 sq.ft.
Note on E33: FIG. 30.4-2C - Roofs for Buildings with h <= 60 ft. For 27 < q <= 45: Positive without overhang: Zone 1,2,3 (GCp) = 0.9 for A <= 10 sq.ft. (GCp) = 1.0000-0.1000*logA for 10 < A <= 100 sq.ft. (GCp) = 0.8 for A > 100 sq.ft. Negative without overhang: Zone 1 (GCp) = -1.0 for A <= 10 sq.ft. (GCp) = -1.2000+0.2000*logA for 10 < A <= 100 sq.ft. (GCp) = -0.8 for A > 100 sq.ft. Negative without overhang: Zone 2 & 3 (GCp) = -1.2 for A <= 10 sq.ft. (GCp) = -1.4000+0.2000*logA for 10 < A <= 100 sq.ft. (GCp) = -1.0 for A > 100 sq.ft.
Note on F33: FIG. 30.4-2C - Roofs for Buildings with h <= 60 ft. For 27 < q <= 45: Positive with overhang: Zone 1,2,3 (GCp) = 0.9 for A <= 10 sq.ft. (GCp) = 1.0000-0.1000*logA for 10 < A <= 100 sq.ft. (GCp) = 0.8 for A > 100 sq.ft. Negative with overhang: Zone 1 (GCp) = -1.0 for A <= 10 sq.ft. (GCp) = -1.2000+0.2000*logA for 10 < A <= 100 sq.ft. (GCp) = -0.8 for A > 100 sq.ft. Negative with overhang: Zone 2 & 3 (GCp) = -1.2 for A <= 10 sq.ft. (GCp) = -1.4000+0.2000*logA for 10 < A <= 100 sq.ft. (GCp) = -1.0 for A > 100 sq.ft.
Note on G33: FIG. 30.6-1 - Roofs for Buildings with h > 60 ft. Note: for q > 10, use FIG. 30.4-2B and 30.4-2C For 30 < q <= 45: Positive without overhang: Zone 1,2,3 (GCp) = 0.9 for A <= 10 sq.ft. (GCp) = 1.0000-0.1000*logA for 10 < A <= 100 sq.ft. (GCp) = 0.8 for A > 100 sq.ft. Negative without overhang: Zone 1 (GCp) = -1.0 for A <= 10 sq.ft. (GCp) = -1.2000+0.2000*logA for 10 < A <= 100 sq.ft. (GCp) = -0.8 for A > 100 sq.ft. Negative without overhang: Zone 2 & 3 (GCp) = -1.2 for A <= 10 sq.ft. (GCp) = -1.4000+0.2000*logA for 10 < A <= 100 sq.ft. (GCp) = -1.0 for A > 100 sq.ft.
Note on H33: FIG. 30.6-1 - Roofs for Buildings with h > 60 ft. Note: for all buildings with overhangs, use FIG. 30.4-2B thru 30.4-2C For 30 < q <= 45: Positive with overhang: Zone 1,2,3 (GCp) = 0.9 for A <= 10 sq.ft. (GCp) = 1.0000-0.1000*logA for 10 < A <= 100 sq.ft. (GCp) = 0.8 for A > 100 sq.ft. Negative with overhang: Zone 1 (GCp) = -1.0 for A <= 10 sq.ft. (GCp) = -1.2000+0.2000*logA for 10 < A <= 100 sq.ft. (GCp) = -0.8 for A > 100 sq.ft. Negative with overhang: Zone 2 & 3 (GCp) = -1.2 for A <= 10 sq.ft. (GCp) = -1.4000+0.2000*logA for 10 < A <= 100 sq.ft. (GCp) = -1.0 for A > 100 sq.ft.
Note on E35: Internal Pressure Coefficients, GCpi (Figure 26.11-1) Condition (+/-) GCpi Partially enclosed buildings +0.55, -0.55 Enclosed buildings +0.18, -0.18 Per Sect. 26.11, for a partially enclosed building containing a single, unpartitioned large volume, the GCpi coefficients shall be multiplied by the following reduction factor, Ri: Ri = 1.0 or Ri = 0.5*(1+(1/(1+Vi/(22800*Aog))^0.5)) <= 1.0 where: Aog = total area of openings in the building envelope (walls and roof, ft.^2). Vi = unpartitioned internal volume (ft.^3). Note: This program assumes NO reduction of the GCpi coefficients for large volume buildings. Thus, Ri = 1.0.
Note on C39: Terrain Exposure Constants (Table 26.9-1) Exposure Category a zg (ft) B 7.0 1,200 C 9.5 900 D 11.5 700
Note on D46: Per Code Section 30.2.2, the minimum wind load to be used in the design of the Main Wind-Force Resisting System shall not be less than 16 psf.
Note on H54: Per Code Section 30.2.2, the minimum wind design pressure to be used in the design of components and cladding shall not be less than 16 psf acting in either direction normal to the surface.
Note on E86: For h <= 60', width 'a' for Zone 2 is equal to 10% of least horizontal dimension or 0.4*h, whichever is smaller, but not less than either 4% of least horizontal dimension or 3'. For h > 60', width 'a' for Zone 2 is equal to 10% of least horizontal dimension, but not less than 3'.

## Open Structures (no roof)
WIND LOADING ANALYSIS - Open Structures without Roofs | [9 empty] | CALCULATIONS: |  |  | #REF!
Per ASCE 7-10 Code
Using Method 2: Analytical Procedure (Section 6.5) for Other Structures of Any Height | [8 empty] | I | Determine a, zg, I:
Job Name: |  |  |  |  | Subject: |  |  |  | II | a = | 9.5 | (Table 26.9-1)
Job Number: |  |  |  |  | Originator: |  |  | Checker: | III | zg = | 900 | (Table 26.9-1)
[9 empty] | IV |  |  |  |  | Note: this worksheet DOES NOT address
Input Data: | [8 empty] | B |  |  |  |  | open structures with roofs!
[5 empty] | Resulting Parameters and Coefficients: |  |  |  | C
| Wind Speed, V = | 170 | mph | [5 empty] | D
| Class., Occ. Category = | II | (Table 1-1) |  | If z < 15 then: Kz = 2.01*(15/zg)^(2/a) |  |  |  | Y
| Exposure Category = | C | (Sect. 26.7) |  | If z >= 15 then: Kz = 2.01*(z/zg)^(2/a) |  |  |  | N
| Topo. Factor, Kzt = | 1 | (Sect. 26.8 & Fig. 26.8-1) |  | a = | 9.5 | (Table 26.9-1)
| Height of Structure, h = | 125 | ft. |  | zg = | 900 | (Table 26.9-1)
| Structure Width, B = | 150 | ft. (normal to wind) |  | freq., f = | 1.3375 | Hz. (f >=1)
| Structure Length, L = | 100 | ft. (parallel to wind) |  | G = | 0.85 | (Gust Factor, Sect. 6.5.8) | Rigid
| Damping Ratio, b = | 0.01 | (0.010 to 0.070)
| Period Coefficient, Ct = | 0.02 | (0.020 to 0.035)
| Direct. Factor, Kd = | 0.85 | (Table 6-4) |  | Velocity Pressure (Sect. 30.3.2, Eq. 30.3-1)
| Hurricane Region? | N |  |  | qz = 0.00256*Kz*Kzt*Kd*V^2
Net Design Wind Pressures (Sect. 29.5):
Note: Per Code Section 27.4.7, design wind force for open |  |  |  |  | p = qz*G*Cf (psf), where 'qz' is evaluated at
buildings and other structures shall not be less than 16 psf |  |  |  |  | height 'z' of the centroid of projected area. | [8 empty] | Note: User is to input applicable
multiplied by the area, 'Af', the area normal to wind direction. | [13 empty] | values of Cf in table at left.
Use force coefficients, Cf,
| Open Structure - Net Design Wind Pressures, p | [12 empty] | from Figures 6-22 and 6-23.
Force Coefficient, Cf
| z | Kz | qz | qz*G | 1.2 | 1.6 | 1.8 | 2 | [5 empty] | User Input for Height, z (ft.):
| (ft.) |  | (psf) | (psf) | p | p | p | p | [5 empty] | N | Use Input Values?
[5 empty] | (psf) | (psf) | (psf) | (psf)
| 0 | 0.84888 | 53.3833 | 45.3758 | 54.4509 | 72.6012 | 81.6764 | 90.7516
| 15 | 0.84888 | 53.3833 | 45.3758 | 54.4509 | 72.6012 | 81.6764 | 90.7516
| 20 | 0.90189 | 56.7163 | 48.2089 | 57.8506 | 77.1342 | 86.776 | 96.4177
| 25 | 0.94526 | 59.4443 | 50.5276 | 60.6332 | 80.8442 | 90.9498 | 101.0553
| 30 | 0.98225 | 61.7703 | 52.5048 | 63.0057 | 84.0076 | 94.5086 | 105.0096
| 35 | 1.0147 | 63.8078 | 54.2367 | 65.084 | 86.7786 | 97.626 | 108.4733
| 40 | 1.0436 | 65.627 | 55.783 | 66.9396 | 89.2528 | 100.4094 | 111.566
| 45 | 1.0698 | 67.2747 | 57.1835 | 68.6202 | 91.4936 | 102.9303 | 114.367
| 50 | 1.0938 | 68.7836 | 58.4661 | 70.1593 | 93.5457 | 105.2389 | 116.9321
| 55 | 1.1159 | 70.1777 | 59.651 | 71.5813 | 95.4417 | 107.3719 | 119.3021
| 60 | 1.1366 | 71.4751 | 60.7538 | 72.9046 | 97.2061 | 109.3569 | 121.5076
| 70 | 1.1741 | 73.8327 | 62.7578 | 75.3093 | 100.4125 | 112.964 | 125.5156
| 80 | 1.2075 | 75.9377 | 64.5471 | 77.4565 | 103.2753 | 116.1847 | 129.0941
| 90 | 1.2379 | 77.8442 | 66.1676 | 79.4011 | 105.8682 | 119.1017 | 132.3352
| 100 | 1.2656 | 79.5902 | 67.6517 | 81.182 | 108.2427 | 121.773 | 135.3034
| 120 | 1.3151 | 82.7045 | 70.2989 | 84.3586 | 112.4782 | 126.538 | 140.5977
For z = h: | 125 | 1.3265 | 83.4184 | 70.9056 | 85.0867 | 113.449 | 127.6301 | 141.8112
Determination of Gust Effect Factor, G:
Flexible? | No | f >=1 Hz.
1: Simplified Method for Rigid Structure
G = | 0.85
Parameters Used in Both Item #2 and Item #3 Calculations (from Table 26.9-1):
a^ = | 0.10526
b^ = | 1
a(bar) = | 0.15385
b(bar) = | 0.65
c = | 0.2
l = | 500 | ft.
e(bar) = | 0.2
z(min) = | 15 | ft.
Calculated Parameters Used in Both Rigid and/or Flexible Structure Calculations:
z(bar) = | 75 | = 0.6*h , but not < z(min) , ft.
Iz(bar) = | 0.17442 | = c*(33/z(bar))^(1/6) , Eq. 6-5
Lz(bar) = | 589.2227 | = l*(z(bar)/33)^(e(bar)) , Eq. 6-7
gq = | 3.4 | (3.4, per Sect. 26.9.3)
gv = | 3.4 | (3.4, per Sect. 26.9.3)
gr = | 4.2582 | = (2*(LN(3600*f)))^(1/2)+0.577/(2*LN(3600*f))^(1/2) , Eq. 26.9-11
Q = | 0.84825 | = (1/(1+0.63*((B+h)/Lz(bar))^0.63))^(1/2) , Eq. 26.9-8
2: Calculation of G for Rigid Structure
G = | 0.85453 | = 0.925*((1+1.7*gq*Iz(bar)*Q)/(1+1.7*gv*Iz(bar))) , Eq. 26.9-6
3: Calculation of Gf for Flexible Structure
b = | 0.01 | Damping Ratio
Ct = | 0.02 | Period Coefficient
T = | 0.74767 | = Ct*h^(3/4) , sec. (Period)
f = | 1.3375 | = 1/T , Hz. (Natural Frequency)
V(fps) = | N.A. | = V(mph)*(88/60) , ft./sec.
V(bar,zbar) = | N.A. | = b(bar)*(z(bar)/33)^(a(bar))*V*(88/60) , ft./sec. , Eq. 26.9-16
N1 = | N.A. | = f*Lz(bar)/(V(bar,zbar)) , Eq. 26.9-14
Rn = | N.A. | = 7.47*N1/(1+10.3*N1)^(5/3) , Eq. 6-11
hh = | N.A. | = 4.6*f*h/(V(bar,zbar))
Rh = | N.A. | = (1/hh)-1/(2*hh^2)*(1-e^(-2*hh)) for hh > 0, or = 1 for hh = 0 , Eq. 26.9-15a,b
hb = | N.A. | = 4.6*f*B/(V(bar,zbar))
RB = | N.A. | = (1/hb)-1/(2*hb^2)*(1-e^(-2*hb)) for hb > 0, or = 1 for hb = 0 , Eq. 26.9-15a,b
hd = | N.A. | = 15.4*f*L/(V(bar,zbar))
RL = | N.A. | = (1/hd)-1/(2*hd^2)*(1-e^(-2*hd)) for hd > 0, or = 1 for hd = 0 , Eq. 26.9-15a,b
R = | N.A. | = ((1/b)*Rn*Rh*RB*(0.53+0.47*RL))^(1/2) , Eq. 6-10
Gf = | N.A. | = 0.925*(1+1.7*Iz(bar)*(gq^2*Q^2+gr^2*R^2)^(1/2))/(1+1.7*gv*Iz(bar)) , Eq. 26.9-10
Use: G = | 0.85
| Other Structures - Chapter 28 |  |  |  | All Heights
| Figure 29.5-2 |  | Force Coefficients |  | Open Signs & | [8 empty] | For Flat Sided Members from Figure 6-22:
|  |  | Cf |  | Lattice Frameworks | [8 empty] | Solid Area = | 6250 | ft.^2
| e |  | Flat-Sided |  | Rounded Members | [8 empty] | Gross Area = | 12500 | ft.^2
|  |  | Members |  | D*SQRT(qz) <= 2.5 |  | D*SQRT(qz) > 2.5 | [6 empty] | Solidity Ratio, e = | 0.5 |  | e = Solid Area/Gross Area
[14 empty] | Cf = | 1.6 |  | Cf from Figure 6-22
| < 0.1 |  | 2 |  | 1.2 |  | 0.8
For Rounded Members from Figure 6-22:
[14 empty] | D = | 10 | ft.
| 0.1 to 0.29 |  | 1.8 |  | 1.3 |  | 0.9 | [6 empty] | qz = | 25 | psf
[14 empty] | Solid Area = | 6250 | ft.^2
[14 empty] | Gross Area = | 12500 | ft.^2
| 0.3 to 0.7 |  | 1.6 |  | 1.5 |  | 1.1 | [6 empty] | Solidity Ratio, e = | 0.5 |  | e = Solid Area/Gross Area
[14 empty] | D*SQRT(qz) = | 50
[14 empty] | Cf = | N.A. |  | Cf for D*SQRT(qz) <= 2.5
Notes: | 1. Signs with openings comprising 30% or more of the gross area are classified as open signs. | [12 empty] | Cf = | 1.1 |  | Cf for D*SQRT(qz) > 2.5
| 2. The calculation of the design wind forces shall be based on the area of all exposed members | [12 empty] | Use: Cf = | 1.1 |  | Cf from Figure 6-22
and elements projected on a plane normal to the wind direction. Forces shall be assumed to
act parallel to the wind direction.
3. The area 'Af' consistent with these force coefficients is the solid area projected normal to the
wind direction.
4. Notation:
e = ratio of solid area to gross area
D = diameter of a typical round member, in feet.
qz = velocity pressure evaluated at height 'z' above ground in psf.
| Other Structures - Chapter 28 |  |  |  | All Heights
| Figure 29.5-3 |  | Force Coefficients
|  |  | Cf |  | Trussed Towers
Open Structures
| Tower Cross Section |  |  |  | Cf | [8 empty] | For Trussed Towers from Figure 6-23:
[14 empty] | Solid Area = | 6250 | ft.^2
[14 empty] | Gross Area = | 12500 | ft.^2
| Square |  |  |  | 4.0*e^2 - 5.9*e + 4.0 | [8 empty] | Solidity Ratio, e = | 0.5 |  | e = Solid Area/Gross Area
[14 empty] | Square Tower Cf = | 2.05 |  | Cf = 4.0*e^2 - 5.9*e + 4.0
[14 empty] | Triangle Tower Cf = | 1.9 |  | Cf = 3.4*e^2 - 4.7*e + 3.4
| Triangle |  |  |  | 3.4*e^2 - 4.7*e + 3.4
Notes: | 1. For all wind directions considered, the area 'Af' consistent with the specified force coefficients
shall be solid area of tower face projected on plane of that face for tower segment under
consideration.
2. Specified force coefficients are for towers with structural angles or similar flat-sided members.
3. For towers containing rounded member, it is acceptable to multiply specified force coefficients
by following factor when determining wind forces on such members: 0.51*e^2 + 0.57 <= 1.0.
4. Wind forces shall be applied in directions resulting in maximum member forces and reactions.
For towers with square cross-sections, wind forces shall be multiplied by following factor when
wind is directed along a tower diagonal: 1+ 0.75*e <= 1.2.
5. Wind forces on tower appurtenances such as ladder, conduits, lights, elevators, etc., shall be
calculated using appropriate force coefficients for these elements.
6. Loads due to ice accretion as described in Chapter 10 shall be accounted for.
7. Notation: e = ratio of solid area to gross area of one tower face for segment considered.
Note on AA1: "ASCE710W.xls" written by: William Fultz, P.E. based on a spreadsheet by: Alex Tomanovich, P.E.
Note on J3: Note: This program assumes open structures are a maximum of 500 ft. tall.
Note on C9: The Basic Design Wind Speed, V (mph), corresponds to a 3-second gust speed at 33' above ground in Exposure Category "C" and is associated with an annual probability for Risk Category of being equalled or exceeded (x-year mean recurrence interval per Risk Category). For Basic Wind Speed Map (Fig. 26.5-1A-C) see 'Wind Map' worksheet of this workbook.
Note on C10: TABLE 1-1 Occupancy Category of Buildings and Other Structures for Flood, Wind, Snow, Earthquake, and Ice Loads Nature of Occupancy Occupancy Category Buildings and structures that represent a low hazard to human life in the event of failure including, I but not limited to: - Agriculture facilities - Certain temporary facilities - Minor storage facilities Buildings and other structures except those listed in Categories I, III and IV II Buildings and other structures that represent a substantial hazard to human life in the event of III failure including, but not limited to: - Buildings and other structures where more than 300 people congregate in one area - Buildings and other structures with day-care facilities with capacity greater than 150 - Elementary or secondary school facilities with capacity greater than 250 - Colleges & adult education facilities with a capacity greater than 500 - Health care facilities with a capacity greater than 50 resident patients but not having surgery or emergency treatment facilities - Jails and detention facilities Buildings and other structures, not includes in Occupancy Category IV, with potential to cause substantial economic impact and/or mass disruption of day-to-day civilian life in event of failure, including, but not limited to: - Power generating stations, water treatment facilities, sewage treatment facilities, and telecommunication centers - Buildings and structures not included in Category IV containing sufficient quantities of toxic, explosive, or other hazardous materials dangerous to the public if released Buildings and other structures designated as essential facilities including, but not limited to: IV - Hospitals and health care facilities having surgery or emergency treatment facilities - Fire, rescue and police stations and emergency vehicle garages - Designated earthquake, hurricane or other emergency shelters - Designated emergency preparedness, communication, and operation centers and other facilities required for emergency response - Power-generating stations and other public utility facilities required in an emergency - Ancillary structures required foroperation of Category IV structures during an emergency - Aviation control towers, air traffic control centers and emergency aircraft hangars - Water storage facilities and pump structures required to maintain water pressure for fire suppression - Buildings and other structures having critical national defense functions - Buildings and structures containing extremelyhazardous materials where quantity of material exceeds a threshhold quantity established by authority having jurisdiction
Note on C11: Surface Roughness Categories for the purpose of assigning Exposure Category are defined as follows: Surface Roughness "B": Urban and suburban areas, wooded areas or other terrain with numerous closely spaced obstructions having the size of single family dwellings or larger. Surface Roughness "C": Open terrain with scattered obstructions having heights generally < 30 ft. This category includes flat open country, grass lands, and all water surfaces in hurricane prone regions. Surface Roughness "D": Flat, unobstructed areas and water surfaces outside hurricane prone regions. This category includes smooth mud flats, salt flats, and unbroken ice. Exposure Categories are defined as follows: Exposure "B": Exposure B shall apply where the ground surface roughness condition, as defined by Surface Roughness B, prevails in the upwind direction for a distance of at least 2600 ft. or 20 times the building height, whichever is greater. Exception: For buildings whose mean roof height <= 30 ft., the upwind distance may be reduced to 1500 ft. Exposure "C": Exposure C shall apply for all cases where exposures B and D do not apply. Exposure "D": Exposure D shall apply where the ground surface roughness, as defined by Surface Roughness D, prevails in the upwind diection for a distance >= 5,000 ft. or 20 times the building height, whichever is greater. Exposure D shall extend into downwind areas of Surface Roughness B or C for a distance of 600 ft. or 20 times the height of the building, whichever is greater.
Note on C12: The Topographic Factor, Kzt, accounts for effect of wind speed-up over isolated hills and escarpments (Sect. 26.8 and Fig. 26.8-1). Kzt = (1+K1*K2*K3)^2 (Eq. 26.8-1), where: H = height of hill or escarpment relative to the upwind terrain, in feet. Lh = Distance upwind of crest to where the difference in ground elevation is half the height of hill or escarpment, in feet. K1 = factor to account for shape of topographic feature and maximum speed-up effect. K2 = factor to account for reduction in speed-up with distance upwind or downwind of crest. K3 = factor to account for reduction in speed-up with height above local terrain. x = distance (upwind or downwind) from the crest to the building site, in feet. z = height above local ground level, in feet. The effect of wind speed-up shall not be required to be considered (Kzt = 1.0) when H/Lh < 0.2, or H < 15' for Exposures 'C' and 'D', or H < 60' for Exposure 'B'.
Note on H12: Terrain Exposure Constants (Table 26.9-1) Exposure Category a zg (ft) B 7.0 1,200 C 9.5 900 D 11.5 700
Note on G15: If the structure is "rigid", then the minimum of either the calculated value of 'G' for "rigid" structures or 0.85 is used. If the structure is "flexible" then the calculated value of 'G' is used. (See calculations on page 2.)
Note on C16: The Damping Ratio, b, is the percent of critical damping. It is only used in the calculation of the Gust Factor, Gf, when a structure is considered "flexible". A structure is considered "flexible" when it has a natural frequency, f < 1 hz. Otherwise the structure is considered "rigid". Suggested range of values is from 0.010 to 0.070. Note: if the structure is "flexible", the smaller the value of the damping ratio, the larger the gust effect factor, Gf, becomes.
Note on C17: The structure Period Coefficient, Ct, has suggested range of values from 0.020 to 0.035. It is used in the equation for the assumed period of the structure: T = Ct*h^3/4. Then the natural frequency, f, is determined by: f = 1/T. It is only used in the calculation of the Gust Factor, Gf, when a structure is considered "flexible". A structure is considered "flexible" when it has a natural frequency, f < 1 hz. Otherwise the structure is considered "rigid". Note: if the period, T, or the natural frequency, f, is already known (obtained by other means), then the value of Ct may be "manipulated" to give the desired results for T and f.
Note on C18: Wind Directionality Factor, Kd (Table 26.6) Structure Type Kd Buildings Main Wind-Force Resisting System 0.85 Components and Cladding 0.85 Note: this factor shall only be applied when used in conjunction with load combinations specified in Sect. 2.3 and 2.4. Otherwise, use Kd = 1.0.
Note on I20: Per Code Section 27.4.7, the design wind force for open buildings and other structures shall not be less than 16 psf multiplied by the area, 'Af', the area normal to the wind direction.
Note on I25: Per Code Section 27.4.7, the design wind force for open buildings and other structures shall not be less than 16 psf multiplied by the area, 'Af', the area normal to the wind direction.
Note on I26: Note: User is to input applicable values of the force coefficient, 'Cf', in the table. (Four different values are permitted.) See page 3 below for details and replication of ASCE 7-10 Figures 29.5-2 and 29.-3.
Note on B60: Structures which have a natural frequency, f >= 1 Hz are considered "rigid". Structures which have a natural frequency, f < 1 Hz are considered "flexible".
Note on D62: The Gust Effect Factor, G, for rigid structures may be simply taken as 0.85 for all structure exposure conditions.
Note on H65: Terrain Exposure Constants (Table 26.9-1) Exposure a zg(ft) a^ b^ a(bar) b(bar) c l(ft) e z(min) B 7.0 1200 1/7 0.84 1/4.0 0.45 0.30 320 1/3.0 30 C 9.5 900 1/9.5 1.00 1/6.5 0.65 0.20 500 1/5.0 15 D 11.5 700 1/11.5 1.07 1/9.0 0.80 0.15 650 1/8.0 7 Note: z(min) = minimum height used to ensure that the equivalent height z(bar) is greater of 0.6*h or z(min). For buildings with h<= z(min), z(bar) shall be taken as z(min).
Note on B76: The Equivalent Height of the Structure, z(bar). z(bar) = 0.6*h but not less than z(min) from Table C28.4-1.
Note on B77: The Intensity of Turbulence at height = z(bar). Iz(bar) = c*(33/z(bar))^(1/6)
Note on B78: The Integral Length Scale of Turbulence at the equivalent height. Lz(bar) = l*(z(bar)/33)^(e (bar))
Note on B79: Peak Factor for backround response: gq = 3.4 (per Sect. 26.9.3)
Note on B80: Peak Factor for wind response: gv = 3.4 (per Sect. 26.9.3)
Note on B81: Peak Factor for resonant response: gr = (2*(LN(3600*f)))^(1/2)+0.577/(2*LN(3600*f))^(1/2) Note: the symbol, f, was subsituted for the original symbol, n1, in the equation above.
Note on B82: The Backround Response Factor, Q. Q = (1/(1+0.63*((B+h)/Lz(bar))^0.63))^(1/2) where: B = structure width normal to wind h = structure mean roof height
Note on C84: The Gust Effect Factor, G, for a rigid structure as calculated from Eqn. 26.9-6.
Note on B85: The Gust Effect Factor, G, for a "rigid" structure. G = 0.925*((1+1.7*gq*Iz(bar)*Q)/(1+1.7*gv*Iz(bar))) where: gq = 3.4 and gv = 3.4
Note on D87: The Gust Effect Factor, Gf, for a flexible structure as calculated from Eqn 26.9-10. Note: calculations below are applicable only for "flexible" structures which have a natural frequency, f < 1 hz.
Note on B92: The Basic Wind Speed, V, converted from units of mph to ft/sec. V(fps) = V(mph)*(88/60)
Note on B93: The Mean Hourly Wind Speed, V(bar,zbar). V(bar,zbar) = b(bar)*(z(bar)/33)^(a(bar))*V*(88/60)
Note on B94: N1 = f*Lz(bar)/(V(bar,zbar)) Note: the symbol, f, was subsituted for the original symbol, n1, in the equation above.
Note on B95: Rn = 7.47*N1/(1+10.3*N1)^(5/3)
Note on B96: hh = 4.6*f*h/(V(bar,zbar)) Note: the symbol, f, was subsituted for the original symbol, n1, in the equation above.
Note on B97: Rh = (1/hh)-1/(2*hh^2)*(1-e^(-2*hh)) for hh > 0 or: Rh = 1 for hh = 0
Note on B98: hb =4.6*f*B/(V(bar,zbar)) where: B = building width normal to wind Note: the symbol, f, was subsituted for the original symbol, n1, in the equation above.
Note on B99: RB = (1/hB)-1/(2*hB^2)*(1-e^(-2*hB)) for hB > 0 or: RB = 1 for hB = 0
Note on B100: hd = 15.4*f*L/(V(bar,zbar)) where: L = depth of building parallel to wind Note: the symbol, f, was subsituted for the original symbol, n1, in the equation above.
Note on B101: RL = (1/hL)-1/(2*hL^2)*(1-e^(-2*hL)) for hL > 0 or: RL = 1 for hL = 0
Note on B102: The Resonant Response Factor, R. R = ((1/b)*Rn*Rh*Rb*(0.53+0.47*Rd))^1/2
Note on B103: The Gust Effect Factor, Gf, for a "flexible" building. Gf = 0.925*(1+1.7*Iz(bar)*(gq^2*Q^2+gr^2*R^2)^(1/2))/(1+1.7*gv*Iz(bar))
Note on B104: For a rigid structure, the smaller of the value of either 0.85 or the value as calculated in item #2 is used for the gust effect factor, G.